## Depth board
|  |  |  | Temperature | Electrical Conductivity | Dissolved Oxygen | pH | Oxygen Reduction Potential | Calcium | Magnesium | Sodium | Potassium | Total Anions | Total Cations | Ionic Balance | Chloride | Sulfate as SO4 | Hydroxide Alkalinity as CaCO3 | Carbonate Alkalinity as CaCO3 | Bicarbonate Alkalinity as CaCO3 | Total Alkalinity as CaCO3
Sampling Date | Lab Sample ID | Laboratory | Unit | °C | µS/cm | mg/L | pH Unit | mV | mg/L | mg/L | mg/L | mg/L | meq/L | meq/L | % | mg/L | mg/L | mg/L | mg/L | mg/L | mg/L
|  |  | LOR | 0.1 | 1 | 0.01 | 0.01 | 0.1 | 1 | 1 | 1 | 1 | 0.01 | 0.01 | 0.01 | 1 | 1 | 1 | 1 | 1 | 1
2021-10-08 | EP2112105-007 | ALS |  | 20.7 | 961 | 10.11 | 8.24 | 74 | 39 | 117 | 344 | 8 | 10.2 | 8.94 | 6.62 | 159 | 59 | <1 | 23 | 202 | 202
2021-11-18 | EP2114153-001 | ALS |  | 20.7 | 941 | 6.87 | 8.65 | -33.1 | 40 | 40 | 86 | 6 | 10.2 | 9.18 | 5.52 | 163 | 50 | <1 | 18 | 213 | 231
2021-12-22 | EP2115961-001 | ALS |  | 22 | 1031 | 2.79 | 7.91 | -60.8 | 40 | 48 | 89 | 6 | 10.6 | 9.97 | 2.93 | 174 | 61 | <1 | 6 | 213 | 220
2022-02-09 | EP2201566-001 | ALS |  | 21.4 | 1328 | 5.51 | 8.01 | -17.8 | 46 | 66 | 111 | 5 | 14.4 | 12.7 | 6.44 | 226 | 51 | <1 | 37 | 313 | 350
2022-03-24 | EP2203581-001 | ALS |  | 17.2 | 1756 | 3.12 | 7.22 | -230 | 38 | 121 | 207 | 9 | 20.8 | 21.1 | 0.78 | 373 | 82 | <1 | 30 | 397 | 427
2022-05-12 | EP2205765-001 | ALS |  | 14.9 | 1602 | 1.71 | 7.6 | -119.1 | 54 | 97 | 168 | 12 | 18.3 | 18.3 | 0.1 | 322 | 112 | <1 | 17 | 328 | 346
2022-07-01 | EP2208316-001 | ALS |  | 16.5 | 1066 | 8.22 | 8.36 | 68.6 | 37 | 47 | 94 | 8 | 10.2 | 10 | 0.81 | 169 | 60 | <1 | 10 | 198 | 208
2022-08-03 | EP2209913-001 | ALS |  | 12.3 | 905 | 8.67 | 8.39 | 17.2 | 40 | 45 | 86 | 7 | 9.72 | 9.62 | 0.54 | 154 | 53 | <1 | 9 | 206 | 214
2022-09-14 | EP2211927001 | ALS |  | 15.9 | 937 | 7.1 | 8.53 | -38 | 48 | 41 | 80 | 6 | 9.33 | 9.4 | 0.38 | 136 | 48 | <1 | 15 | 210 | 225
Summary Statistics
Number of Results |  |  |  | 9 | 9 | 9 | 9 | 9 | 9 | 9 | 9 | 9 | 9 | 9 | 9 | 9 | 9 | 9 | 9 | 9 | 9
Minimum |  |  |  | 12.3 | 905 | 1.71 | 7.22 | 17.2 | 37 | 40 | 80 | 5 | 9.33 | 8.94 | 0.1 | 136 | 48 |  | 6 | 198 | 202
Maximum |  |  |  | 22 | 1756 | 10.11 | 8.65 | 74 | 54 | 121 | 344 | 12 | 20.8 | 21.1 | 6.62 | 373 | 112 |  | 37 | 397 | 427
Average * |  |  |  | 17.9556 | 1169.6667 | 6.0111 | 8.1011 | 53.2667 | 42.4444 | 69.1111 | 140.5556 | 7.4444 | 12.6389 | 12.1344 | 2.68 | 208.4444 | 64 |  | 18.3333 | 253.3333 | 269.2222
Standard Deviation |  |  |  | 3.3823 | 317.3634 | 2.9189 | 0.46466 | 31.3511 | 5.6593 | 33.4045 | 87.9462 | 2.1279 | 4.2312 | 4.4817 | 2.7709 | 83.4762 | 20.6761 |  | 10.1735 | 73.1813 | 82.5148
Acronyms:
LOR = limits of reporting
mg/L = milligrams per litre
*Non detect were excluded

## Monitoring wells
[5 empty] | Depth to Groundwater | Temperature | Electrical Conductivity | Dissolved Oxygen | pH | Oxygen Reduction Potential | Calcium | Magnesium | Sodium | Potassium | Total Anions | Total Cations | Ionic Balance | Chloride | Sulfate as SO4 | Hydroxide Alkalinity as CaCO3 | Carbonate Alkalinity as CaCO3 | Bicarbonate Alkalinity as CaCO3 | Total Alkalinity as CaCO3
Site ID | Sampling Date | Laboratory Sample ID | Laboratory | Unit | mbTOC | °C | µS/cm | mg/L | pH Unit | mV | mg/L | mg/L | mg/L | mg/L | meq/L | meq/L | % | mg/L | mg/L | mg/L | mg/L | mg/L | mg/L
|  |  |  | LOR | 0.001 | 0.1 | 1 | 0.01 | 0.01 | 0.1 | 1 | 1 | 1 | 1 | 0.01 | 0.01 | 0.01 | 1 | 1 | 1 | 1 | 1 | 1
MW01 | 2021-10-08 | EP2112105-001 | ALS |  | 0.23 | 17.3 | 1152 | 0.01 | 7.53 | -220 | 88 | 37 | 87 | 11 | 12.3 | 11.5 | 3.36 | 174 | <5 | <1 | <1 | 370 | 370
| 2021-11-18 | EP2114153-002 | ALS |  | 0.455 | 17.9 | 1244 | 0.07 | 7.32 | -300.4 | 102 | 44 | 92 | 8 | 14.6 | 12.9 | 6.23 | 185 | 54 | <1 | <1 | 415 | 415
| 2021-12-22 | EP2115961-002 | ALS |  | 0.603 | 19 | 1490 | 0.02 | 7.17 | -22.3 | 102 | 58 | 105 | 6 | 15.4 | 14.6 | 2.91 | 210 | 77 | <1 | <1 | 397 | 397
| 2022-02-09 | EP2201566-002 | ALS |  | 0.951 | 19.8 | 1481 | 0.11 | 7.21 | -138.7 | 98 | 58 | 108 | 8 | 16.1 | 14.6 | 5.05 | 196 | 91 | <1 | <1 | 435 | 435
| 2022-03-24 | EP2203581-002 | ALS |  | 1.124 | 20 | 1478 | 0.06 | 7.32 | -225.3 | 118 | 69 | 118 | 10 | 16.2 | 17 | 2.3 | 188 | 98 | <1 | <1 | 443 | 443
| 2022-05-12 | EP2205765-002 | ALS |  | 0.978 | 19.6 | 1365 | 1.18 | 7.16 | -65.7 | 127 | 56 | 104 | 11 | 14.9 | 15.8 | 2.84 | 169 | 99 | <1 | <1 | 403 | 403
| 2022-07-01 | EP2208316-002 | ALS |  | 0.44 | 18.6 | 1637 | 0.04 | 7.34 | 4.8 | 123 | 63 | 122 | 10 | 16.5 | 16.9 | 1.09 | 214 | 90 | <1 | <1 | 431 | 431
| 2022-08-03 | EP2209913-002 | ALS |  | 0.3 | 15.5 | 1084 | 0.1 | 7.31 | -134.1 | 106 | 48 | 75 | 7 | 12.4 | 12.7 | 0.91 | 82 | 36 | <1 | <1 | 470 | 470
| 2022-09-14 | EP2211927002 | ALS |  | 0.295 | 15.4 | 1251 | 0.02 | 7.2 | -129.9 | 104 | 58 | 68 | 10 | 14.2 | 13.2 | 3.73 | 104 | 42 | <1 | <1 | 520 | 520
MW02 | 2021-10-08 | EP2112105-002 | ALS |  | 0.08 | 18.5 | 1218 | 0.17 | 7.56 | -191 | 85 | 62 | 72 | 6 | 13.4 | 12.6 | 3.03 | 128 | 141 | <1 | <1 | 344 | 344
| 2021-11-18 | EP2114153-003 | ALS |  | 0.295 | 19.1 | 1032 | 0.08 | 7.43 | -225 | 91 | 58 | 41 | 4 | 11.8 | 11.2 | 2.61 | 80 | 160 | <1 | <1 | 311 | 311
| 2021-12-22 | EP2115961-003 | ALS |  | 0.45 | 20.5 | 1240 | 0.01 | 7.24 | -154.1 | 100 | 71 | 54 | 6 | 13.2 | 13.3 | 0.61 | 92 | 201 | <1 | <1 | 320 | 320
| 2022-02-09 | EP2201566-003 | ALS |  | 0.77 | 22.2 | 1144 | 0.01 | 7.36 | -73.1 | 97 | 58 | 54 | 6 | 12.3 | 12.1 | 0.69 | 94 | 171 | <1 | <1 | 304 | 304
| 2022-03-24 | EP2203581-003 | ALS |  | 0.925 | 22.4 | 1124 | 0.21 | 7.33 | -170.6 | 106 | 69 | 56 | 6 | 12 | 13.6 | 5.85 | 92 | 158 | <1 | <1 | 309 | 309
| 2022-05-12 | EP2205765-003 | ALS |  | 0.71 | 20.7 | 1203 | 0.65 | 7.17 | -67.5 | 107 | 75 | 70 | 6 | 13.7 | 14.7 | 3.4 | 79 | 149 | <1 | <1 | 421 | 421
| 2022-07-01 | EP2208316-003 | ALS |  | 0.33 | 19.4 | 1683 | 0.07 | 7.22 | 35.4 | 120 | 97 | 89 | 7 | 17.3 | 18 | 2.01 | 218 | 134 | <1 | <1 | 419 | 419
| 2022-08-03 | EP2209913-003 | ALS |  | 0.2 | 16.1 | 1036 | 0.11 | 7.43 | -66 | 71 | 66 | 65 | 8 | 11.4 | 12 | 2.5 | 82 | 91 | <1 | <1 | 361 | 361
| 2022-09-14 | EP2211927003 | ALS |  | 0.15 | 17.1 | 871 | 0 | 7.45 | -152.2 | 66 | 55 | 41 | 9 | 9.32 | 9.83 | 2.67 | 49 | 56 | <1 | <1 | 339 | 339
MW03 | 2021-10-08 | EP2112105-003 | ALS |  | 0.59 | 17.8 | 1430 | 0.02 | 7.53 | -211 | 51 | 101 | 85 | 23 | 16.4 | 15.1 | 4.05 | 141 | 20 | <1 | <1 | 602 | 602
| 2021-11-18 | EP2114153-004 | ALS |  | 0.81 | 19.1 | 1341 | 0.17 | 7.39 | -175.9 | 59 | 93 | 90 | 24 | 16.2 | 15.1 | 3.4 | 135 | 42 | <1 | <1 | 576 | 576
| 2021-12-22 | EP2115961-004 | ALS |  | 0.954 | 20.6 | 1333 | 0 | 7.28 | -139.2 | 54 | 69 | 87 | 30 | 14 | 12.9 | 4.02 | 164 | 61 | <1 | <1 | 406 | 406
| 2022-02-09 | EP2201566-004 | ALS |  | 1.297 | 21.9 | 1312 | 0.06 | 7.32 | -57.8 | 66 | 56 | 92 | 29 | 13.8 | 12.6 | 4.34 | 172 | 60 | <1 | <1 | 385 | 385
| 2022-03-24 | EP2203581-004 | ALS |  | 1.444 | 22.2 | 1171 | 0.03 | 7.35 | -132.8 | 71 | 72 | 88 | 14 | 12.2 | 13.6 | 5.61 | 78 | 64 | <1 | <1 | 434 | 434
| 2022-05-12 | EP2205765-004 | ALS |  | 1.263 | 21.1 | 1162 | 0.12 | 7.33 | -166.4 | 95 | 59 | 84 | 6 | 12.8 | 13.4 | 2.1 | 127 | 116 | <1 | <1 | 343 | 343
| 2022-07-01 | EP2208316-004 | ALS |  | 0.83 | 20.4 | 994 | 0.17 | 7.45 | 68.5 | 72 | 54 | 64 | 6 | 10 | 11 | 4.65 | 80 | 60 | <1 | <1 | 325 | 325
| 2022-08-03 | EP2209913-004 | ALS |  | 0.64 | 17.1 | 789 | 2.17 | 7.63 | 44.6 | 58 | 52 | 42 | 6 | 8.7 | 9.15 | 2.52 | 41 | 42 | <1 | <1 | 334 | 334
| 2022-09-14 | EP2211927004 | ALS |  | 0.65 | 17.3 | 803 | 0.84 | 7.51 | 25.9 | 63 | 54 | 32 | 4 | 8.79 | 9.08 | 1.63 | 43 | 30 | <1 | <1 | 348 | 348
MW04 | 2021-10-08 | EP2112105-004 | ALS |  | 0.66 | 17.6 | 1024 | 0.11 | 7.71 | -99 | 43 | 47 | 139 | 30 | 11 | 9.78 | 5.99 | 162 | 35 | <1 | 1 | 285 | 285
| 2021-11-18 | EP2114153-005 | ALS |  | 0.875 | 18.9 | 949 | 0.08 | 7.77 | -243.9 | 40 | 42 | 86 | 7 | 10.7 | 9.37 | 6.52 | 164 | 24 | <1 | <1 | 278 | 278
| 2021-12-22 | EP2115961-005 | ALS |  | 1.021 | 20.5 | 1933 | 0 | 7.26 | -172.2 | 78 | 103 | 166 | 14 | 21.1 | 19.9 | 2.75 | 286 | 119 | <1 | <1 | 527 | 527
| 2022-02-09 | EP2201566-005 | ALS |  | 1.343 | 21.5 | 1692 | 0.02 | 7.29 | -159.7 | 78 | 77 | 132 | 11 | 18.6 | 16.2 | 6.63 | 266 | 81 | <1 | <1 | 469 | 469
| 2022-03-24 | EP2203581-005 | ALS |  | 1.475 | 21.6 | 1282 | 0.05 | 7.51 | -270.4 | 73 | 64 | 120 | 11 | 14 | 14.4 | 1.31 | 216 | 62 | <1 | <1 | 333 | 333
| 2022-05-12 | EP2205765-005 | ALS |  | 1.293 | 20.7 | 1477 | 0.14 | 7.39 | -323.3 | 92 | 74 | 129 | 10 | 16.5 | 16.5 | 0.17 | 254 | 42 | <1 | <1 | 423 | 423
| 2022-07-01 | EP2208316-005 | ALS |  | 0.9 | 19.8 | 1386 | 0.08 | 7.5 | -237.31 | 76 | 59 | 110 | 10 | 12.6 | 13.7 | 4.05 | 196 | 49 | <1 | <1 | 304 | 304
| 2022-08-03 | EP2209913-005 | ALS |  | 0.69 | 17.3 | 1463 | 0.05 | 7.45 | -298 | 85 | 71 | 116 | 8 | 16.3 | 15.3 | 2.99 | 228 | 69 | <1 | <1 | 421 | 421
| 2022-09-14 | EP2211927005 | ALS |  | 0.7 | 17.1 | 1464 | 0.14 | 7.43 | -285.9 | 86 | 72 | 117 | 7 | 15.7 | 15.5 | 0.59 | 219 | 74 | <1 | <1 | 398 | 398
MW05 | 2021-10-08 | EP2112105-005 | ALS |  | 0.69 | 16.7 | 1418 | 0.08 | 7.43 | -187 | 53 | 58 | 139 | 30 | 16 | 14.2 | 5.84 | 220 | <2 | <1 | <1 | 490 | 490
| 2021-11-18 | EP2114153-006 | ALS |  | 0.91 | 18 | 1687 | 0.15 | 7.44 | -226.4 | 52 | 67 | 185 | 39 | 19.3 | 17.2 | 5.85 | 276 | 38 | <1 | <1 | 536 | 536
| 2021-12-22 | EP2115961-006 | ALS |  | 1.053 | 19.1 | 1706 | 0 | 7.29 | -158.5 | 57 | 77 | 150 | 30 | 18.5 | 16.5 | 5.88 | 298 | 42 | <1 | <1 | 463 | 463
| 2022-02-09 | EP2201566-006 | ALS |  | 1.407 | 21.1 | 1809 | 0.2 | 7.27 | -55.7 | 59 | 66 | 146 | 25 | 17.4 | 15.4 | 6.14 | 266 | 26 | <1 | <1 | 467 | 467
| 2022-03-24 | EP2203581-006 | ALS |  | 1.536 | 20.6 | 2596 | 0.24 | 7.14 | -165.4 | 126 | 114 | 246 | 21 | 26.8 | 26.9 | 0.26 | 482 | 102 | <1 | <1 | 553 | 553
| 2022-05-12 | EP2205765-006 | ALS |  | 1.36 | 19.8 | 2152 | 0.12 | 7.18 | -259.8 | 118 | 106 | 209 | 11 | 23.7 | 24 | 0.55 | 377 | 97 | <1 | <1 | 554 | 554
| 2022-07-01 | EP2208316-006 | ALS |  | 0.95 | 18.6 | 2439 | 0.05 | 7.05 | -40.4 | 147 | 98 | 192 | 10 | 24.5 | 24 | 1.03 | 391 | 84 | 1 | 1 | 587 | 587
| 2022-08-03 | EP2209913-006 | ALS |  | 0.75 | 16.1 | 2275 | 0.1 | 7.21 | -173 | 124 | 100 | 206 | 9 | 25.3 | 23.6 | 3.48 | 416 | 106 | <1 | <1 | 569 | 569
| 2022-09-14 | EP2211927006 | ALS |  | 0.76 | 15.5 | 2760 | 0.03 | 7.24 | -205.1 | 83 | 121 | 273 | 9 | 29.1 | 26.2 | 5.22 | 504 | 181 | <1 | <1 | 556 | 556
MW06 | 2021-10-08 | EP2112105-006 | ALS |  | 1.235 | 17.1 | 3401 | 0.06 | 7.03 | -162 | 127 | 115 | 241 | 8 | 34.4 | 30.8 | 5.48 | 784 | 16 | <1 | <1 | 599 | 599
| 2021-11-18 | EP2114153-007 | ALS |  | 1.465 | 17.9 | 3217 | 0.12 | 7.31 | -262.3 | 137 | 122 | 382 | 8 | 36.8 | 33.7 | 4.43 | 858 | 36 | <1 | <1 | 594 | 594
| 2021-12-22 | EP2115961-007 | ALS |  | 1.617 | 19.1 | 3489 | 0 | 7.17 | -176.3 | 127 | 122 | 371 | 10 | 35.6 | 32.8 | 4.12 | 822 | 36 | <1 | <1 | 583 | 583
| 2022-02-09 | EP2201566-007 | ALS |  | 1.955 | 20.3 | 3671 | 0.09 | 7.21 | -66.2 | 136 | 129 | 390 | 10 | 38.2 | 34.6 | 4.98 | 875 | 33 | <1 | <1 | 645 | 645
| 2022-03-24 | EP2203581-007 | ALS |  | 2.103 | 20.2 | 3624 | 0.03 | 7.2 | -255 | 150 | 131 | 392 | 10 | 35.5 | 35.6 | 0.13 | 827 | 5 | <1 | <1 | 603 | 603
| 2022-05-12 | EP2205765-007 | ALS |  | 1.94 | 19.7 | 4066 | 0.11 | 7.22 | -261.2 | 152 | 146 | 504 | 27 | 40.9 | 42.2 | 1.55 | 995 | 10 | <1 | <1 | 633 | 633
| 2022-07-01 | EP2208316-007 | ALS |  | 0.51 | 18.9 | 4438 | 0.03 | 7.22 | -50.4 | 148 | 141 | 455 | 21 | 40.2 | 39.3 | 1.12 | 979 | 9 | <1 | <1 | 621 | 621
| 2022-08-03 | EP2209913-007 | ALS |  | 1.3 | 16.5 | 4115 | 0.09 | 7.32 | -208 | 139 | 144 | 470 | 20 | 40.7 | 39.7 | 1.2 | 972 | 53 | <1 | <1 | 610 | 610
| 2022-09-14 | EP2211927007 | ALS |  | 1.3 | 16 | 3670 | 0.01 | 7.28 | -273.4 | 88 | 125 | 396 | 19 | 35.8 | 32.4 | 5.03 | 850 | 17 | <1 | <1 | 575 | 575
Summary Statistics
Number of Results |  |  |  |  | 54 | 54 | 54 | 54 | 54 | 54 | 54 | 54 | 54 | 54 | 54 | 54 | 54 | 54 | 54 | 54 | 54 | 54 | 54
Minimum |  |  |  |  | 0.08 | 15.4 | 789 | 0.01 | 7.03 | 4.8 | 40 | 37 | 32 | 4 | 8.7 | 9.08 | 0.13 | 41 | 5 |  |  | 278 | 278
Maximum |  |  |  |  | 2.103 | 22.4 | 4438 | 2.17 | 7.77 | 68.5 | 152 | 146 | 504 | 39 | 40.9 | 42.2 | 6.63 | 995 | 201 |  |  | 645 | 645
Average * |  |  |  |  | 0.91781 | 18.9407 | 1819.8333 | 0.17714 | 7.3344 | 35.84 | 93.963 | 79.6852 | 158.2778 | 13.0741 | 19.1687 | 18.4854 | 3.2852 | 307.4074 | 72.8654 |  |  | 452.6111 | 452.6111
Standard Deviation |  |  |  |  | 0.47775 | 1.9028 | 971.927 | 0.35854 | 0.15281 | 23.4835 | 30.6459 | 29.5168 | 123.3904 | 8.5888 | 9.3815 | 8.8209 | 1.9458 | 281.339 | 48.3707 |  |  | 108.912 | 108.912
Acronyms:
LOR = limits of reporting
mg/L = milligrams per litre
*Non detect were excluded

## Data Logger
Obervations | Time | Date | Pressure (HPa) | Measured Conductivity (µS/cm) | Temperature (°C) | TDS (mg/L) | Measured Salinity (PSU)
1 | 15:00 | 2021-10-08 | 1136.05 | 772.9 | 17.33 | 378.7 | 0.3738
2 | 0:00 | 2021-10-09 | 1135.01 | 782.2 | 19 | 383.3 | 0.3797
3 | 9:00 | 2021-10-09 | 1135.65 | 785.7 | 17.87 | 385 | 0.3806
4 | 18:00 | 2021-10-09 | 1134.61 | 1342 | 17.31 | 657.6 | 0.663
5 | 3:00 | 2021-10-10 | 1127.56 | 852.4 | 18.6 | 417.7 | 0.4147
6 | 12:00 | 2021-10-10 | 1122.1 | 899.5 | 17.97 | 440.7 | 0.4379
7 | 21:00 | 2021-10-10 | 1119.78 | 974.7 | 18.39 | 477.6 | 0.4763
8 | 6:00 | 2021-10-11 | 1127.3 | 998.6 | 17.26 | 489.3 | 0.4873
9 | 15:00 | 2021-10-11 | 1130.04 | 1016.8 | 16.38 | 498.2 | 0.4955
10 | 0:00 | 2021-10-12 | 1130.37 | 1030.6 | 18.16 | 505 | 0.5045
11 | 9:00 | 2021-10-12 | 1132.96 | 1041 | 17.09 | 510.1 | 0.5086
12 | 18:00 | 2021-10-12 | 1133.61 | 1059 | 16.55 | 518.9 | 0.5171
13 | 3:00 | 2021-10-13 | 1129.71 | 1070.3 | 18.58 | 524.5 | 0.5251
14 | 12:00 | 2021-10-13 | 1127.87 | 1082 | 17.34 | 530.2 | 0.5298
15 | 21:00 | 2021-10-13 | 1126.75 | 1090.5 | 17.83 | 534.4 | 0.5347
16 | 6:00 | 2021-10-14 | 1123.66 | 1088.9 | 18.88 | 533.6 | 0.5349
17 | 15:00 | 2021-10-14 | 1120.01 | 1102.7 | 17.72 | 540.3 | 0.5407
18 | 0:00 | 2021-10-15 | 1111.98 | 1109.3 | 19.61 | 543.6 | 0.546
19 | 9:00 | 2021-10-15 | 1110.36 | 1100.9 | 19.42 | 539.5 | 0.5416
20 | 18:00 | 2021-10-15 | 1112.16 | 1093 | 19.13 | 535.5 | 0.5372
21 | 3:00 | 2021-10-16 | 1115.09 | 1078.6 | 19.97 | 528.5 | 0.5306
22 | 12:00 | 2021-10-16 | 1114.22 | 1097.4 | 19.39 | 537.7 | 0.5397
23 | 21:00 | 2021-10-16 | 1115.79 | 1110 | 19.63 | 543.9 | 0.5464
24 | 6:00 | 2021-10-17 | 1115.76 | 1081 | 19.81 | 529.7 | 0.5317
25 | 15:00 | 2021-10-17 | 1114.63 | 1115.2 | 18.92 | 546.4 | 0.5484
26 | 0:00 | 2021-10-18 | 1111.23 | 1110.2 | 20.5 | 544 | 0.5472
27 | 9:00 | 2021-10-18 | 1107.12 | 1112.8 | 19.96 | 545.3 | 0.5481
28 | 18:00 | 2021-10-18 | 1102.5 | 1150.9 | 19.57 | 563.9 | 0.5673
29 | 3:00 | 2021-10-19 | 1103.19 | 1189.1 | 18.73 | 582.7 | 0.586
30 | 12:00 | 2021-10-19 | 1113.91 | 1193.3 | 17.72 | 584.7 | 0.5871
31 | 21:00 | 2021-10-19 | 1117.31 | 1184.9 | 18.07 | 580.6 | 0.5832
32 | 6:00 | 2021-10-20 | 1119.76 | 1151.6 | 18.18 | 564.3 | 0.5662
33 | 15:00 | 2021-10-20 | 1120.85 | 1137.4 | 17.3 | 557.3 | 0.558
34 | 0:00 | 2021-10-21 | 1123.94 | 1047.4 | 18.84 | 513.2 | 0.5137
35 | 9:00 | 2021-10-21 | 1128.06 | 987.4 | 18.04 | 483.8 | 0.4824
36 | 18:00 | 2021-10-21 | 1131.3 | 919.5 | 18.12 | 450.6 | 0.4481
37 | 3:00 | 2021-10-22 | 1130.38 | 870.9 | 20.03 | 426.7 | 0.4251
38 | 12:00 | 2021-10-22 | 1130.26 | 862.9 | 18.45 | 422.8 | 0.4198
39 | 21:00 | 2021-10-22 | 1128.58 | 860.5 | 19.75 | 421.7 | 0.4196
40 | 6:00 | 2021-10-23 | 1125.85 | 843.8 | 19.72 | 413.4 | 0.4112
41 | 15:00 | 2021-10-23 | 1120.08 | 877.2 | 18.9 | 429.8 | 0.4274
42 | 0:00 | 2021-10-24 | 1115.35 | 925.1 | 20.38 | 453.3 | 0.4527
43 | 9:00 | 2021-10-24 | 1113.02 | 934.2 | 19.74 | 457.8 | 0.4569
44 | 18:00 | 2021-10-24 | 1114 | 948.6 | 19.37 | 464.8 | 0.4639
45 | 3:00 | 2021-10-25 | 1115.5 | 955.6 | 19.65 | 468.3 | 0.4677
46 | 12:00 | 2021-10-25 | 1115.25 | 977.7 | 18.28 | 479.1 | 0.4778
47 | 21:00 | 2021-10-25 | 1114.97 | 984.9 | 18.83 | 482.6 | 0.4819
48 | 6:00 | 2021-10-26 | 1113.14 | 975.7 | 18.59 | 478.1 | 0.477
49 | 15:00 | 2021-10-26 | 1111.03 | 1079.7 | 17.52 | 529.1 | 0.5288
50 | 0:00 | 2021-10-27 | 1117.2 | 1155.6 | 19.82 | 566.2 | 0.5699
51 | 9:00 | 2021-10-27 | 1124.48 | 1142.4 | 18.11 | 559.8 | 0.5614
52 | 18:00 | 2021-10-27 | 1128.18 | 1118.3 | 17.77 | 548 | 0.5488
53 | 3:00 | 2021-10-28 | 1127.16 | 1065.8 | 19.79 | 522.2 | 0.5239
54 | 12:00 | 2021-10-28 | 1128.54 | 1024.7 | 17.77 | 502.1 | 0.5011
55 | 21:00 | 2021-10-28 | 1130.14 | 977.6 | 19 | 479 | 0.4783
56 | 6:00 | 2021-10-29 | 1130.11 | 878.1 | 19.22 | 430.3 | 0.4281
57 | 15:00 | 2021-10-29 | 1129.74 | 864.5 | 17.45 | 423.6 | 0.4198
58 | 0:00 | 2021-10-30 | 1124.69 | 832.2 | 20.19 | 407.8 | 0.4057
59 | 9:00 | 2021-10-30 | 1122.6 | 811.5 | 18.95 | 397.6 | 0.3944
60 | 18:00 | 2021-10-30 | 1119.73 | 818.1 | 18.52 | 400.9 | 0.3974
61 | 3:00 | 2021-10-31 | 1115.67 | 804.1 | 20.67 | 394 | 0.3918
62 | 12:00 | 2021-10-31 | 1111.93 | 808.9 | 19.06 | 396.3 | 0.3931
63 | 21:00 | 2021-10-31 | 1116.88 | 808 | 19.72 | 395.9 | 0.3931
64 | 6:00 | 2021-11-01 | 1118.85 | 797.1 | 19.24 | 390.6 | 0.3874
65 | 15:00 | 2021-11-01 | 1119.17 | 805.6 | 18.08 | 394.8 | 0.3908
66 | 0:00 | 2021-11-02 | 1120.36 | 793.4 | 20.09 | 388.8 | 0.3861
67 | 9:00 | 2021-11-02 | 1122.72 | 796.1 | 19.21 | 390.1 | 0.3868
68 | 18:00 | 2021-11-02 | 1124.87 | 802.5 | 18.84 | 393.2 | 0.3898
69 | 3:00 | 2021-11-03 | 1122 | 796 | 20.53 | 390.1 | 0.3876
70 | 12:00 | 2021-11-03 | 1119.73 | 801.6 | 18.94 | 392.8 | 0.3894
71 | 21:00 | 2021-11-03 | 1117.19 | 808 | 20.05 | 395.9 | 0.3933
72 | 6:00 | 2021-11-04 | 1118.16 | 801.6 | 20.17 | 392.8 | 0.3902
73 | 15:00 | 2021-11-04 | 1118.18 | 819.3 | 18.68 | 401.4 | 0.3981
74 | 0:00 | 2021-11-05 | 1118.29 | 819 | 21.5 | 401.3 | 0.3997
75 | 9:00 | 2021-11-05 | 1118.89 | 806.5 | 19.39 | 395.2 | 0.3922
76 | 18:00 | 2021-11-05 | 1119.62 | 832.8 | 18.2 | 408.1 | 0.4045
77 | 3:00 | 2021-11-06 | 1114.59 | 836.6 | 20.66 | 410 | 0.4082
78 | 12:00 | 2021-11-06 | 1113.86 | 875.8 | 18.02 | 429.2 | 0.426
79 | 21:00 | 2021-11-06 | 1111.16 | 958.9 | 19.16 | 469.9 | 0.469
80 | 6:00 | 2021-11-07 | 1109.22 | 959.3 | 19.75 | 470 | 0.4696
81 | 15:00 | 2021-11-07 | 1110.51 | 980.1 | 18.22 | 480.3 | 0.4789
82 | 0:00 | 2021-11-08 | 1106.81 | 981.9 | 20.59 | 481.1 | 0.4817
83 | 9:00 | 2021-11-08 | 1109.55 | 971.2 | 19.35 | 475.9 | 0.4753
84 | 18:00 | 2021-11-08 | 1113.36 | 991.8 | 18.06 | 486 | 0.4847
85 | 3:00 | 2021-11-09 | 1113.4 | 983.9 | 19.56 | 482.1 | 0.482
86 | 12:00 | 2021-11-09 | 1116.3 | 976 | 18.01 | 478.2 | 0.4766
87 | 21:00 | 2021-11-09 | 1117.46 | 973.2 | 19.45 | 476.9 | 0.4765
88 | 6:00 | 2021-11-10 | 1116.89 | 965.1 | 19.74 | 472.9 | 0.4726
89 | 15:00 | 2021-11-10 | 1118.31 | 981.8 | 18.05 | 481.1 | 0.4796
90 | 0:00 | 2021-11-11 | 1116.87 | 985.9 | 21.2 | 483.1 | 0.4842
91 | 9:00 | 2021-11-11 | 1117.55 | 990.4 | 19.8 | 485.3 | 0.4855
92 | 18:00 | 2021-11-11 | 1119.57 | 986.9 | 18.85 | 483.6 | 0.4829
93 | 3:00 | 2021-11-12 | 1115.72 | 994.6 | 21.55 | 487.3 | 0.4888
94 | 12:00 | 2021-11-12 | 1114.61 | 981.1 | 19.5 | 480.8 | 0.4805
95 | 21:00 | 2021-11-12 | 1113.25 | 962.2 | 20.73 | 471.5 | 0.4718
96 | 6:00 | 2021-11-13 | 1112.24 | 944.5 | 22.37 | 462.8 | 0.4637
97 | 15:00 | 2021-11-13 | 1112.05 | 888.3 | 19.59 | 435.3 | 0.4335
98 | 0:00 | 2021-11-14 | 1105.92 | 921.7 | 22.21 | 451.6 | 0.4521
99 | 9:00 | 2021-11-14 | 1105.4 | 914.2 | 21.03 | 448 | 0.4476
100 | 18:00 | 2021-11-14 | 1106.5 | 850.2 | 20.05 | 416.6 | 0.4146
101 | 3:00 | 2021-11-15 | 1105.24 | 843 | 21.68 | 413.1 | 0.412
102 | 12:00 | 2021-11-15 | 1103.12 | 841.1 | 20.7 | 412.1 | 0.4104
103 | 21:00 | 2021-11-15 | 1106.87 | 829.2 | 22.11 | 406.3 | 0.4052
104 | 6:00 | 2021-11-16 | 1108.26 | 827.9 | 22.31 | 405.7 | 0.4046
105 | 15:00 | 2021-11-16 | 1107.67 | 838.5 | 21.16 | 410.9 | 0.4094
106 | 0:00 | 2021-11-17 | 1106.94 | 872.7 | 23.51 | 427.6 | 0.4278
107 | 9:00 | 2021-11-17 | 1107.9 | 884.1 | 22.3 | 433.2 | 0.433
108 | 18:00 | 2021-11-17 | 1109.77 | 841.9 | 20.64 | 412.5 | 0.4108
1 | 15:00 | 2021-11-18 | 1106.25 | 768 | 20.81 | 376.3 | 0.3737
2 | 21:00 | 2021-11-18 | 1108.89 | 772.2 | 20.37 | 378.4 | 0.3756
3 | 3:00 | 2021-11-19 | 1108.78 | 856 | 19.09 | 419.5 | 0.4169
4 | 9:00 | 2021-11-19 | 1110.73 | 867.1 | 18.27 | 424.9 | 0.4218
5 | 15:00 | 2021-11-19 | 1107.65 | 912.2 | 21.45 | 447 | 0.4468
6 | 21:00 | 2021-11-19 | 1108.48 | 916.5 | 21.21 | 449.1 | 0.4489
7 | 3:00 | 2021-11-20 | 1107.92 | 873.2 | 19.73 | 427.9 | 0.426
8 | 9:00 | 2021-11-20 | 1107.97 | 861.6 | 19.34 | 422.2 | 0.4199
9 | 15:00 | 2021-11-20 | 1104.86 | 902.4 | 22.26 | 442.2 | 0.4423
10 | 21:00 | 2021-11-20 | 1104.24 | 907.9 | 22 | 444.9 | 0.445
11 | 3:00 | 2021-11-21 | 1099.49 | 916.2 | 20.98 | 449 | 0.4486
12 | 9:00 | 2021-11-21 | 1098.76 | 913 | 20.75 | 447.4 | 0.4468
13 | 15:00 | 2021-11-21 | 1096.2 | 912.9 | 22.57 | 447.3 | 0.4478
14 | 21:00 | 2021-11-21 | 1100.01 | 925.9 | 21.87 | 453.7 | 0.454
15 | 3:00 | 2021-11-22 | 1101.5 | 913.3 | 20.97 | 447.5 | 0.4471
16 | 9:00 | 2021-11-22 | 1105.25 | 860.4 | 20.42 | 421.6 | 0.42
17 | 15:00 | 2021-11-22 | 1105.81 | 904.7 | 23.19 | 443.3 | 0.4439
18 | 21:00 | 2021-11-22 | 1108.26 | 841.6 | 22.02 | 412.4 | 0.4114
19 | 3:00 | 2021-11-23 | 1108.7 | 819.7 | 19.97 | 401.7 | 0.3992
20 | 9:00 | 2021-11-23 | 1110.53 | 802.4 | 19.54 | 393.2 | 0.3902
21 | 15:00 | 2021-11-23 | 1109.29 | 806.2 | 23.02 | 395 | 0.394
22 | 21:00 | 2021-11-23 | 1110.49 | 806.1 | 22.02 | 395 | 0.3935
23 | 3:00 | 2021-11-24 | 1109.39 | 811.2 | 20.58 | 397.5 | 0.3953
24 | 9:00 | 2021-11-24 | 1110.6 | 800.8 | 20.33 | 392.4 | 0.3899
25 | 15:00 | 2021-11-24 | 1109.47 | 809.6 | 23.76 | 396.7 | 0.396
26 | 21:00 | 2021-11-24 | 1109.53 | 803.2 | 22.92 | 393.6 | 0.3924
27 | 3:00 | 2021-11-25 | 1108.87 | 794.6 | 21.62 | 389.4 | 0.3875
28 | 9:00 | 2021-11-25 | 1110.16 | 794 | 21.1 | 389.1 | 0.3869
29 | 15:00 | 2021-11-25 | 1107.92 | 792 | 24.23 | 388.1 | 0.3872
30 | 21:00 | 2021-11-25 | 1108.65 | 797.4 | 23.5 | 390.7 | 0.3897
31 | 3:00 | 2021-11-26 | 1106.92 | 800 | 22.06 | 392 | 0.3904
32 | 9:00 | 2021-11-26 | 1108.64 | 795.7 | 21.75 | 389.9 | 0.3881
33 | 15:00 | 2021-11-26 | 1106.76 | 846.4 | 25.09 | 414.7 | 0.415
34 | 21:00 | 2021-11-26 | 1107.3 | 856.3 | 24.17 | 419.6 | 0.4197
35 | 3:00 | 2021-11-27 | 1105.42 | 801.3 | 22.9 | 392.6 | 0.3915
36 | 9:00 | 2021-11-27 | 1106.17 | 785.1 | 22.56 | 384.7 | 0.3831
37 | 15:00 | 2021-11-27 | 1104.59 | 823.8 | 25.51 | 403.7 | 0.4037
38 | 21:00 | 2021-11-27 | 1056.51 | 756.4 | 25.27 | 370.6 | 0.3696
39 | 3:00 | 2021-11-28 | 1054.26 | 760.6 | 24.51 | 372.7 | 0.3715
40 | 9:00 | 2021-11-28 | 1056.35 | 757.6 | 25.34 | 371.2 | 0.3702
41 | 15:00 | 2021-11-28 | 1057.78 | 793.4 | 29.24 | 388.7 | 0.3889
42 | 21:00 | 2021-11-28 | 1055.14 | 763.5 | 25.52 | 374.1 | 0.3733
43 | 3:00 | 2021-11-29 | 1052.94 | 774.8 | 23.32 | 379.6 | 0.3782
44 | 9:00 | 2021-11-29 | 1054.9 | 779.5 | 22.74 | 381.9 | 0.3804
45 | 15:00 | 2021-11-29 | 1055.52 | 808.1 | 27.37 | 396 | 0.3961
46 | 21:00 | 2021-11-29 | 1054.28 | 773.4 | 23.73 | 379 | 0.3777
47 | 3:00 | 2021-11-30 | 1053.96 | 783.1 | 20.89 | 383.7 | 0.3813
48 | 9:00 | 2021-11-30 | 1056.3 | 789.1 | 20.15 | 386.7 | 0.3839
49 | 15:00 | 2021-11-30 | 1055.35 | 773.8 | 25.43 | 379.1 | 0.3784
50 | 21:00 | 2021-11-30 | 1054.62 | 775.6 | 22.08 | 380 | 0.3781
51 | 3:00 | 2021-12-01 | 1053.91 | 787.8 | 18.8 | 386 | 0.3824
52 | 9:00 | 2021-12-01 | 1055.31 | 779.7 | 20.43 | 382 | 0.3793
53 | 15:00 | 2021-12-01 | 1054.44 | 765.2 | 25.03 | 374.9 | 0.3739
54 | 21:00 | 2021-12-01 | 1054.89 | 777.1 | 21.75 | 380.8 | 0.3787
55 | 3:00 | 2021-12-02 | 1055.3 | 786 | 18.97 | 385.1 | 0.3816
56 | 9:00 | 2021-12-02 | 1057.35 | 784.8 | 19.81 | 384.5 | 0.3815
57 | 15:00 | 2021-12-02 | 1055.1 | 773 | 25.22 | 378.8 | 0.3779
58 | 21:00 | 2021-12-02 | 1054.98 | 776.1 | 21.93 | 380.3 | 0.3783
59 | 3:00 | 2021-12-03 | 1056.78 | 786 | 19.19 | 385.1 | 0.3817
60 | 9:00 | 2021-12-03 | 1057.52 | 789.7 | 18.95 | 387 | 0.3835
61 | 15:00 | 2021-12-03 | 1055.05 | 817.7 | 25.92 | 400.7 | 0.4007
62 | 21:00 | 2021-12-03 | 1056.54 | 777.7 | 24.19 | 381.1 | 0.38
63 | 3:00 | 2021-12-04 | 1056.68 | 789.8 | 20.88 | 387 | 0.3847
64 | 9:00 | 2021-12-04 | 1055.77 | 780.7 | 21.46 | 382.5 | 0.3804
65 | 15:00 | 2021-12-04 | 1054.39 | 810.9 | 26.89 | 397.4 | 0.3975
66 | 21:00 | 2021-12-04 | 1052.52 | 775.2 | 23.67 | 379.8 | 0.3786
67 | 3:00 | 2021-12-05 | 1051.23 | 781.3 | 21.75 | 382.8 | 0.3809
68 | 9:00 | 2021-12-05 | 1051.91 | 773.3 | 22.91 | 378.9 | 0.3773
69 | 15:00 | 2021-12-05 | 1051.98 | 810.5 | 27.27 | 397.2 | 0.3973
70 | 21:00 | 2021-12-05 | 1050.22 | 773.8 | 23.77 | 379.2 | 0.3779
71 | 3:00 | 2021-12-06 | 1050.97 | 784.5 | 21.15 | 384.4 | 0.3822
72 | 9:00 | 2021-12-06 | 1051.84 | 787.8 | 20.98 | 386 | 0.3837
73 | 15:00 | 2021-12-06 | 1050.54 | 813.8 | 27.6 | 398.8 | 0.399
74 | 21:00 | 2021-12-06 | 1049.32 | 774.1 | 24.22 | 379.3 | 0.3782
75 | 3:00 | 2021-12-07 | 1049.27 | 789.9 | 20.18 | 387.1 | 0.3843
76 | 9:00 | 2021-12-07 | 1048.64 | 786.2 | 20.85 | 385.2 | 0.3829
77 | 15:00 | 2021-12-07 | 1046.89 | 812.5 | 27.19 | 398.1 | 0.3983
78 | 21:00 | 2021-12-07 | 1045.23 | 772.1 | 25.67 | 378.3 | 0.3776
79 | 3:00 | 2021-12-08 | 1044.1 | 784.1 | 22.81 | 384.2 | 0.3827
80 | 9:00 | 2021-12-08 | 1044.38 | 786.7 | 22.41 | 385.5 | 0.3839
81 | 15:00 | 2021-12-08 | 1046.51 | 830.8 | 30.14 | 407.1 | 0.4079
82 | 21:00 | 2021-12-08 | 1043.08 | 774.2 | 25.07 | 379.4 | 0.3785
83 | 3:00 | 2021-12-09 | 1043.16 | 768.7 | 23.83 | 376.7 | 0.3754
84 | 9:00 | 2021-12-09 | 1043.59 | 779.4 | 24.43 | 381.9 | 0.3809
85 | 15:00 | 2021-12-09 | 1045.67 | 812.6 | 27.99 | 398.2 | 0.3985
86 | 21:00 | 2021-12-09 | 1044.87 | 768.9 | 25.07 | 376.8 | 0.3759
87 | 3:00 | 2021-12-10 | 1043.44 | 785.4 | 23.5 | 384.9 | 0.3837
88 | 9:00 | 2021-12-10 | 1045.7 | 782 | 23.44 | 383.2 | 0.3819
89 | 15:00 | 2021-12-10 | 1048.36 | 818.9 | 28.22 | 401.3 | 0.4017
90 | 21:00 | 2021-12-10 | 1047.76 | 773.7 | 25.01 | 379.1 | 0.3782
91 | 3:00 | 2021-12-11 | 1045.49 | 785.5 | 22.73 | 384.9 | 0.3834
92 | 9:00 | 2021-12-11 | 1047.74 | 783 | 23.14 | 383.7 | 0.3823
93 | 15:00 | 2021-12-11 | 1048.23 | 775 | 25.4 | 379.7 | 0.379
94 | 21:00 | 2021-12-11 | 1049.56 | 774.7 | 23.74 | 379.6 | 0.3784
95 | 3:00 | 2021-12-12 | 1048.96 | 786.4 | 21.33 | 385.3 | 0.3832
96 | 9:00 | 2021-12-12 | 1051.36 | 794.5 | 20.44 | 389.3 | 0.3868
97 | 15:00 | 2021-12-12 | 1050.82 | 819.9 | 26.15 | 401.8 | 0.4019
98 | 21:00 | 2021-12-12 | 1049.77 | 775.9 | 22.93 | 380.2 | 0.3786
99 | 3:00 | 2021-12-13 | 1047.66 | 790.4 | 19.79 | 387.3 | 0.3843
100 | 9:00 | 2021-12-13 | 1046.98 | 782.1 | 21.55 | 383.2 | 0.3812
101 | 15:00 | 2021-12-13 | 1046.35 | 815.1 | 25.96 | 399.4 | 0.3994
102 | 21:00 | 2021-12-13 | 1045.14 | 764.2 | 22.49 | 374.5 | 0.3726
103 | 3:00 | 2021-12-14 | 1044.87 | 772.7 | 18.85 | 378.6 | 0.3749
104 | 9:00 | 2021-12-14 | 1046.24 | 787.1 | 20.59 | 385.7 | 0.3832
105 | 15:00 | 2021-12-14 | 1046.31 | 780 | 25.43 | 382.2 | 0.3815
106 | 21:00 | 2021-12-14 | 1046.77 | 778.2 | 22.03 | 381.3 | 0.3794
107 | 3:00 | 2021-12-15 | 1046.3 | 795.1 | 18.26 | 389.6 | 0.3856
108 | 9:00 | 2021-12-15 | 1045.87 | 790.1 | 20.76 | 387.1 | 0.3848
109 | 15:00 | 2021-12-15 | 1044.49 | 824.9 | 25.64 | 404.2 | 0.4042
110 | 21:00 | 2021-12-15 | 1041.34 | 785.9 | 22.76 | 385.1 | 0.3836
111 | 3:00 | 2021-12-16 | 1037.87 | 786.1 | 20.24 | 385.2 | 0.3824
112 | 9:00 | 2021-12-16 | 1036.41 | 787.3 | 21.52 | 385.8 | 0.3838
113 | 15:00 | 2021-12-16 | 1039.68 | 785.3 | 25.13 | 384.8 | 0.3841
114 | 21:00 | 2021-12-16 | 1039.54 | 785.7 | 21.92 | 385 | 0.3832
115 | 3:00 | 2021-12-17 | 1036.88 | 772.4 | 20.01 | 378.5 | 0.3755
116 | 9:00 | 2021-12-17 | 1040.43 | 791.1 | 20.14 | 387.6 | 0.3849
117 | 15:00 | 2021-12-17 | 1043.24 | 822 | 25.53 | 402.8 | 0.4027
118 | 21:00 | 2021-12-17 | 1042.66 | 773.7 | 22.27 | 379.1 | 0.3773
119 | 3:00 | 2021-12-18 | 1041.18 | 782.7 | 20 | 383.5 | 0.3806
120 | 9:00 | 2021-12-18 | 1043.75 | 786.8 | 20.2 | 385.5 | 0.3828
121 | 15:00 | 2021-12-18 | 1045.52 | 784.4 | 24.89 | 384.4 | 0.3836
122 | 21:00 | 2021-12-18 | 1048 | 783.1 | 22.19 | 383.7 | 0.382
123 | 3:00 | 2021-12-19 | 1048.68 | 769.8 | 19.88 | 377.2 | 0.3741
124 | 9:00 | 2021-12-19 | 1049.67 | 788.8 | 21.64 | 386.5 | 0.3846
125 | 15:00 | 2021-12-19 | 1051.04 | 826.5 | 26.47 | 405 | 0.4052
126 | 21:00 | 2021-12-19 | 1049.41 | 786 | 23.05 | 385.1 | 0.3838
127 | 3:00 | 2021-12-20 | 1047.18 | 786.2 | 20.38 | 385.2 | 0.3826
128 | 9:00 | 2021-12-20 | 1047.62 | 786.2 | 22.14 | 385.2 | 0.3835
129 | 15:00 | 2021-12-20 | 1048.05 | 827.9 | 27.34 | 405.7 | 0.4061
130 | 21:00 | 2021-12-20 | 1046.56 | 783.8 | 24.07 | 384.1 | 0.383
131 | 3:00 | 2021-12-21 | 1043.8 | 783.2 | 21.66 | 383.8 | 0.3818
132 | 9:00 | 2021-12-21 | 1043.59 | 783.6 | 21.34 | 384 | 0.3818
133 | 15:00 | 2021-12-21 | 1043.49 | 827.4 | 26.05 | 405.4 | 0.4056
134 | 21:00 | 2021-12-21 | 1043.3 | 784.2 | 23.71 | 384.2 | 0.3831
135 | 3:00 | 2021-12-22 | 1042.99 | 786.9 | 21.3 | 385.6 | 0.3834
136 | 9:00 | 2021-12-22 | 1044.09 | 785 | 22.4 | 384.7 | 0.383
137 | 15:00 | 2021-12-22 | 1088.87 | 794.7 | 24.37 | 389.4 | 0.3887
138 | 21:00 | 2021-12-22 | 1089.6 | 830.2 | 25.06 | 406.8 | 0.4068
139 | 3:00 | 2021-12-23 | 1088.83 | 786.7 | 23.1 | 385.5 | 0.3842
140 | 9:00 | 2021-12-23 | 1089.23 | 788.8 | 22.42 | 386.5 | 0.3849
141 | 15:00 | 2021-12-23 | 1088 | 826 | 25.29 | 404.7 | 0.4047
142 | 21:00 | 2021-12-23 | 1089.57 | 826.7 | 25.88 | 405.1 | 0.4052
143 | 3:00 | 2021-12-24 | 1088.68 | 783.4 | 23.67 | 383.9 | 0.3827
144 | 9:00 | 2021-12-24 | 1089.29 | 787.6 | 22.91 | 385.9 | 0.3846
145 | 15:00 | 2021-12-24 | 1087.16 | 826.1 | 25.75 | 404.8 | 0.4049
146 | 21:00 | 2021-12-24 | 1089.31 | 829.5 | 26.48 | 406.5 | 0.4068
147 | 3:00 | 2021-12-25 | 1088.26 | 788.2 | 24.71 | 386.2 | 0.3855
148 | 9:00 | 2021-12-25 | 1087.55 | 787.2 | 23.35 | 385.7 | 0.3845
149 | 15:00 | 2021-12-25 | 1086.23 | 824.8 | 26.4 | 404.1 | 0.4044
150 | 21:00 | 2021-12-25 | 1087.78 | 830 | 27.34 | 406.7 | 0.4072
151 | 3:00 | 2021-12-26 | 1086.5 | 834.3 | 25.57 | 408.8 | 0.409
152 | 9:00 | 2021-12-26 | 1088.8 | 794.5 | 24.27 | 389.3 | 0.3885
153 | 15:00 | 2021-12-26 | 1087.05 | 834.4 | 27.32 | 408.8 | 0.4094
154 | 21:00 | 2021-12-26 | 1088.66 | 847.3 | 27.56 | 415.2 | 0.416
155 | 3:00 | 2021-12-27 | 1087.9 | 851.7 | 26.03 | 417.3 | 0.4179
156 | 9:00 | 2021-12-27 | 1089.14 | 842.8 | 24.84 | 413 | 0.4131
157 | 15:00 | 2021-12-27 | 1088.51 | 838.7 | 27.28 | 411 | 0.4116
158 | 21:00 | 2021-12-27 | 1089.39 | 831.9 | 28.81 | 407.7 | 0.4084
159 | 3:00 | 2021-12-28 | 1087.59 | 837.4 | 27.29 | 410.3 | 0.4109
160 | 9:00 | 2021-12-28 | 1087.9 | 845.7 | 25.78 | 414.4 | 0.4148
161 | 15:00 | 2021-12-28 | 1087.11 | 839 | 28.45 | 411.1 | 0.4119
162 | 21:00 | 2021-12-28 | 1088.34 | 835.6 | 28.64 | 409.4 | 0.4102
163 | 3:00 | 2021-12-29 | 1085.19 | 832.9 | 26.52 | 408.1 | 0.4085
164 | 9:00 | 2021-12-29 | 1085.61 | 834.8 | 25.79 | 409.1 | 0.4093
165 | 15:00 | 2021-12-29 | 1085.8 | 831.7 | 28.55 | 407.5 | 0.4082
166 | 21:00 | 2021-12-29 | 1087.2 | 826.2 | 28.77 | 404.8 | 0.4055
167 | 3:00 | 2021-12-30 | 1082.84 | 826 | 26.3 | 404.7 | 0.405
168 | 9:00 | 2021-12-30 | 1083.41 | 831.5 | 25.2 | 407.4 | 0.4075
169 | 15:00 | 2021-12-30 | 1081.95 | 831.1 | 27.85 | 407.3 | 0.4079
170 | 21:00 | 2021-12-30 | 1082.08 | 826.6 | 28.49 | 405 | 0.4056
171 | 3:00 | 2021-12-31 | 1079.66 | 826 | 26.1 | 404.7 | 0.4049
172 | 9:00 | 2021-12-31 | 1081.23 | 793.5 | 24.52 | 388.8 | 0.3881
173 | 15:00 | 2021-12-31 | 1080.48 | 833.1 | 27.41 | 408.2 | 0.4088
174 | 21:00 | 2021-12-31 | 1081.47 | 832.2 | 27.33 | 407.8 | 0.4083
175 | 3:00 | 2022-01-01 | 1081.3 | 788.1 | 24.98 | 386.2 | 0.3855
176 | 9:00 | 2022-01-01 | 1083.51 | 792.2 | 23.09 | 388.2 | 0.3869
177 | 15:00 | 2022-01-01 | 1082.27 | 835.4 | 25.48 | 409.4 | 0.4095
178 | 21:00 | 2022-01-01 | 1083.23 | 837.2 | 25.93 | 410.2 | 0.4106
179 | 3:00 | 2022-01-02 | 1081.78 | 793.4 | 23.65 | 388.7 | 0.3877
180 | 9:00 | 2022-01-02 | 1083.11 | 795.8 | 21.93 | 389.9 | 0.3882
181 | 15:00 | 2022-01-02 | 1081.13 | 794.1 | 24.58 | 389.1 | 0.3884
182 | 21:00 | 2022-01-02 | 1082.05 | 836.4 | 25.97 | 409.8 | 0.4102
183 | 3:00 | 2022-01-03 | 1080.63 | 793.3 | 24.18 | 388.7 | 0.3879
184 | 9:00 | 2022-01-03 | 1081.65 | 802.9 | 22.96 | 393.4 | 0.3923
185 | 15:00 | 2022-01-03 | 1081.19 | 838.3 | 25.64 | 410.7 | 0.411
186 | 21:00 | 2022-01-03 | 1082.57 | 837.6 | 26.7 | 410.4 | 0.4109
187 | 3:00 | 2022-01-04 | 1084.02 | 793.2 | 24.7 | 388.7 | 0.388
188 | 9:00 | 2022-01-04 | 1085.52 | 799.8 | 23.21 | 391.9 | 0.3908
189 | 15:00 | 2022-01-04 | 1083.57 | 835.9 | 26 | 409.6 | 0.4099
190 | 21:00 | 2022-01-04 | 1085.3 | 836.4 | 27.29 | 409.8 | 0.4104
191 | 3:00 | 2022-01-05 | 1084.2 | 835.3 | 25.21 | 409.3 | 0.4094
192 | 9:00 | 2022-01-05 | 1083.23 | 799.8 | 23.34 | 391.9 | 0.3909
193 | 15:00 | 2022-01-05 | 1080.99 | 836.6 | 25.83 | 409.9 | 0.4102
194 | 21:00 | 2022-01-05 | 1082.19 | 837.1 | 27.04 | 410.2 | 0.4107
195 | 3:00 | 2022-01-06 | 1079.8 | 840.3 | 25.35 | 411.7 | 0.412
196 | 9:00 | 2022-01-06 | 1081.31 | 845 | 24.33 | 414.1 | 0.4141
197 | 15:00 | 2022-01-06 | 1080.38 | 839.8 | 26.95 | 411.5 | 0.4121
198 | 21:00 | 2022-01-06 | 1081.4 | 839.7 | 27.88 | 411.5 | 0.4122
199 | 3:00 | 2022-01-07 | 1081.9 | 836.9 | 25.89 | 410.1 | 0.4104
200 | 9:00 | 2022-01-07 | 1082.07 | 838.1 | 24.29 | 410.7 | 0.4105
201 | 15:00 | 2022-01-07 | 1079.68 | 836 | 26.75 | 409.6 | 0.4101
202 | 21:00 | 2022-01-07 | 1080 | 837.1 | 27.9 | 410.2 | 0.4109
203 | 3:00 | 2022-01-08 | 1077.51 | 838.8 | 26.34 | 411 | 0.4115
204 | 9:00 | 2022-01-08 | 1076.97 | 838.9 | 25.04 | 411.1 | 0.4112
205 | 15:00 | 2022-01-08 | 1077.16 | 836.9 | 27.45 | 410.1 | 0.4107
206 | 21:00 | 2022-01-08 | 1080.19 | 835.5 | 27.04 | 409.4 | 0.4099
207 | 3:00 | 2022-01-09 | 1080.98 | 794.4 | 24.37 | 389.3 | 0.3885
208 | 9:00 | 2022-01-09 | 1082.82 | 799.2 | 22.36 | 391.6 | 0.3901
209 | 15:00 | 2022-01-09 | 1080.83 | 798 | 24.16 | 391 | 0.3902
210 | 21:00 | 2022-01-09 | 1082.31 | 845.2 | 24.33 | 414.2 | 0.4142
211 | 3:00 | 2022-01-10 | 1083.07 | 807.2 | 22.7 | 395.5 | 0.3943
212 | 9:00 | 2022-01-10 | 1084.65 | 811.5 | 21.37 | 397.6 | 0.3959
213 | 15:00 | 2022-01-10 | 1081.68 | 808.9 | 23.39 | 396.4 | 0.3955
214 | 21:00 | 2022-01-10 | 1081.98 | 846.4 | 24.27 | 414.7 | 0.4147
215 | 3:00 | 2022-01-11 | 1080.39 | 807 | 23.02 | 395.4 | 0.3943
216 | 9:00 | 2022-01-11 | 1080.8 | 808.8 | 21.91 | 396.3 | 0.3948
217 | 15:00 | 2022-01-11 | 1078.83 | 847.6 | 24.57 | 415.3 | 0.4154
218 | 21:00 | 2022-01-11 | 1078.43 | 847.3 | 25.25 | 415.2 | 0.4155
219 | 3:00 | 2022-01-12 | 1075.67 | 847 | 24.37 | 415 | 0.4151
220 | 9:00 | 2022-01-12 | 1075.74 | 804.4 | 23.62 | 394.2 | 0.3933
221 | 15:00 | 2022-01-12 | 1076.98 | 845.7 | 26.08 | 414.4 | 0.4149
222 | 21:00 | 2022-01-12 | 1080.14 | 844.6 | 27 | 413.8 | 0.4145
223 | 3:00 | 2022-01-13 | 1078.08 | 843.1 | 25.69 | 413.1 | 0.4135
224 | 9:00 | 2022-01-13 | 1079.69 | 843.9 | 24.47 | 413.5 | 0.4135
225 | 15:00 | 2022-01-13 | 1078.24 | 842.1 | 26.04 | 412.6 | 0.4131
226 | 21:00 | 2022-01-13 | 1079.64 | 844.7 | 26.47 | 413.9 | 0.4145
227 | 3:00 | 2022-01-14 | 1076.28 | 844 | 25.07 | 413.6 | 0.4138
228 | 9:00 | 2022-01-14 | 1077.71 | 847.5 | 24.11 | 415.3 | 0.4152
229 | 15:00 | 2022-01-14 | 1076.44 | 846.6 | 26.58 | 414.8 | 0.4155
230 | 21:00 | 2022-01-14 | 1076.73 | 848.1 | 26.66 | 415.6 | 0.4162
231 | 3:00 | 2022-01-15 | 1073.5 | 848.4 | 24.92 | 415.7 | 0.416
232 | 9:00 | 2022-01-15 | 1074.41 | 809.4 | 23.68 | 396.6 | 0.3958
233 | 15:00 | 2022-01-15 | 1073.44 | 849.8 | 25.96 | 416.4 | 0.4169
234 | 21:00 | 2022-01-15 | 1073.57 | 852.1 | 25.78 | 417.5 | 0.4181
235 | 3:00 | 2022-01-16 | 1072.74 | 851.4 | 23.97 | 417.2 | 0.4172
236 | 9:00 | 2022-01-16 | 1073.26 | 811.9 | 22.72 | 397.8 | 0.3967
237 | 15:00 | 2022-01-16 | 1070.88 | 851 | 25.23 | 417 | 0.4174
238 | 21:00 | 2022-01-16 | 1071.88 | 853.2 | 25.31 | 418.1 | 0.4185
239 | 3:00 | 2022-01-17 | 1072.41 | 813.2 | 23.47 | 398.5 | 0.3977
240 | 9:00 | 2022-01-17 | 1072.8 | 816.6 | 22.14 | 400.1 | 0.3988
241 | 15:00 | 2022-01-17 | 1071 | 855.4 | 24.73 | 419.1 | 0.4194
242 | 21:00 | 2022-01-17 | 1071.21 | 858 | 25.62 | 420.4 | 0.421
243 | 3:00 | 2022-01-18 | 1070.05 | 861.5 | 24.72 | 422.1 | 0.4225
244 | 9:00 | 2022-01-18 | 1072.04 | 864 | 24.1 | 423.3 | 0.4236
245 | 15:00 | 2022-01-18 | 1070.99 | 862.6 | 26.87 | 422.7 | 0.4237
246 | 21:00 | 2022-01-18 | 1073.07 | 863.9 | 28.11 | 423.3 | 0.4245
247 | 3:00 | 2022-01-19 | 1071.9 | 864.7 | 27 | 423.7 | 0.4247
248 | 9:00 | 2022-01-19 | 1073.26 | 866.1 | 26 | 424.4 | 0.4252
249 | 15:00 | 2022-01-19 | 1072.34 | 864.6 | 28.42 | 423.6 | 0.4249
250 | 21:00 | 2022-01-19 | 1074.67 | 864.7 | 29.06 | 423.7 | 0.425
251 | 3:00 | 2022-01-20 | 1072.93 | 863.3 | 27.65 | 423 | 0.4241
252 | 9:00 | 2022-01-20 | 1073.85 | 863.6 | 26.49 | 423.2 | 0.4241
253 | 15:00 | 2022-01-20 | 1072.81 | 856 | 29.59 | 419.4 | 0.4206
254 | 21:00 | 2022-01-20 | 1072.16 | 856.7 | 28.07 | 419.8 | 0.4208
255 | 3:00 | 2022-01-21 | 1070.19 | 858.9 | 26.25 | 420.9 | 0.4216
256 | 9:00 | 2022-01-21 | 1070.56 | 864.4 | 25.18 | 423.5 | 0.4241
257 | 15:00 | 2022-01-21 | 1071.47 | 858.4 | 29.78 | 420.6 | 0.4219
258 | 21:00 | 2022-01-21 | 1071.73 | 863.5 | 28.7 | 423.1 | 0.4244
259 | 3:00 | 2022-01-22 | 1068.13 | 868.8 | 26.03 | 425.7 | 0.4266
260 | 9:00 | 2022-01-22 | 1068.63 | 873.9 | 25.37 | 428.2 | 0.429
261 | 15:00 | 2022-01-22 | 1070.04 | 864.5 | 29.89 | 423.6 | 0.425
262 | 21:00 | 2022-01-22 | 1069.87 | 856.4 | 29.06 | 419.6 | 0.4208
263 | 3:00 | 2022-01-23 | 1066.01 | 862.8 | 26.53 | 422.8 | 0.4237
264 | 9:00 | 2022-01-23 | 1066.3 | 871.7 | 25.91 | 427.1 | 0.428
265 | 15:00 | 2022-01-23 | 1067.78 | 848.5 | 30.23 | 415.8 | 0.4169
266 | 21:00 | 2022-01-23 | 1067.34 | 844.4 | 29.1 | 413.8 | 0.4147
267 | 3:00 | 2022-01-24 | 1063.99 | 886.9 | 25.3 | 434.6 | 0.4356
268 | 9:00 | 2022-01-24 | 1064.97 | 1093.9 | 23.61 | 536 | 0.5408
269 | 15:00 | 2022-01-24 | 1062.5 | 1089.7 | 26.98 | 533.9 | 0.5397
270 | 21:00 | 2022-01-24 | 1063.94 | 1093.5 | 25.84 | 535.8 | 0.5414
271 | 3:00 | 2022-01-25 | 1062.94 | 1086.9 | 23.69 | 532.6 | 0.5372
272 | 9:00 | 2022-01-25 | 1061.72 | 1087.2 | 22.35 | 532.7 | 0.5367
273 | 15:00 | 2022-01-25 | 1058.48 | 1083.7 | 24.29 | 531 | 0.5358
274 | 21:00 | 2022-01-25 | 1058.83 | 1081.2 | 24.58 | 529.8 | 0.5346
275 | 3:00 | 2022-01-26 | 1057.97 | 1078.7 | 23.1 | 528.6 | 0.5327
276 | 9:00 | 2022-01-26 | 1058.89 | 1074.4 | 22.29 | 526.5 | 0.5301
277 | 15:00 | 2022-01-26 | 1056.78 | 1067.7 | 25.25 | 523.2 | 0.528
278 | 21:00 | 2022-01-26 | 1057.27 | 1064.9 | 25.42 | 521.8 | 0.5266
279 | 3:00 | 2022-01-27 | 1056.95 | 1064.6 | 23.75 | 521.7 | 0.5258
280 | 9:00 | 2022-01-27 | 1059.72 | 1064.3 | 22.89 | 521.5 | 0.5252
281 | 15:00 | 2022-01-27 | 1059.48 | 1056.6 | 26.38 | 517.7 | 0.5226
282 | 21:00 | 2022-01-27 | 1060.69 | 1045.4 | 25.73 | 512.2 | 0.5166
283 | 3:00 | 2022-01-28 | 1061.53 | 1055 | 23.74 | 517 | 0.5209
284 | 9:00 | 2022-01-28 | 1062.69 | 1058.5 | 22.28 | 518.7 | 0.5219
285 | 15:00 | 2022-01-28 | 1060.46 | 1051.8 | 26.5 | 515.4 | 0.5201
286 | 21:00 | 2022-01-28 | 1060.62 | 1051.1 | 25.81 | 515 | 0.5196
287 | 3:00 | 2022-01-29 | 1058.07 | 1052 | 24.32 | 515.5 | 0.5196
288 | 9:00 | 2022-01-29 | 1058.59 | 1054.2 | 23.74 | 516.6 | 0.5204
289 | 15:00 | 2022-01-29 | 1059.58 | 1047.1 | 28.27 | 513.1 | 0.5181
290 | 21:00 | 2022-01-29 | 1059.27 | 1043.6 | 27.12 | 511.4 | 0.5161
291 | 3:00 | 2022-01-30 | 1057.3 | 1042.7 | 25.95 | 510.9 | 0.5153
292 | 9:00 | 2022-01-30 | 1059.21 | 1043.1 | 25.25 | 511.1 | 0.5153
293 | 15:00 | 2022-01-30 | 1059.67 | 1036.2 | 28.48 | 507.7 | 0.5125
294 | 21:00 | 2022-01-30 | 1059.3 | 1031.5 | 27.56 | 505.4 | 0.5099
295 | 3:00 | 2022-01-31 | 1059.78 | 1029.1 | 25.06 | 504.2 | 0.5081
296 | 9:00 | 2022-01-31 | 1060.9 | 1033.3 | 23.53 | 506.3 | 0.5096
297 | 15:00 | 2022-01-31 | 1059.79 | 1030.9 | 26.25 | 505.2 | 0.5094
298 | 21:00 | 2022-01-31 | 1062.27 | 1037 | 24.67 | 508.1 | 0.512
299 | 3:00 | 2022-02-01 | 1061.64 | 1046.3 | 22.05 | 512.7 | 0.5155
300 | 9:00 | 2022-02-01 | 1061.77 | 1058.1 | 20.65 | 518.5 | 0.5207
301 | 15:00 | 2022-02-01 | 1058.75 | 1053.2 | 24.57 | 516.1 | 0.5203
302 | 21:00 | 2022-02-01 | 1059.82 | 1058.4 | 23.86 | 518.6 | 0.5226
303 | 3:00 | 2022-02-02 | 1059.08 | 1065.8 | 21.65 | 522.2 | 0.5253
304 | 9:00 | 2022-02-02 | 1059.54 | 1076.2 | 20.42 | 527.3 | 0.5297
305 | 15:00 | 2022-02-02 | 1059.03 | 1072.1 | 25.21 | 525.3 | 0.5302
306 | 21:00 | 2022-02-02 | 1059.5 | 1078 | 24.89 | 528.2 | 0.5331
307 | 3:00 | 2022-02-03 | 1056.79 | 1086.6 | 23.27 | 532.4 | 0.5368
308 | 9:00 | 2022-02-03 | 1057.59 | 1090.8 | 22.54 | 534.5 | 0.5386
309 | 15:00 | 2022-02-03 | 1058.29 | 1090.2 | 27.55 | 534.2 | 0.5401
310 | 21:00 | 2022-02-03 | 1057.53 | 1097.1 | 26.88 | 537.6 | 0.5435
311 | 3:00 | 2022-02-04 | 1055.26 | 1100.9 | 25.24 | 539.4 | 0.545
312 | 9:00 | 2022-02-04 | 1056.06 | 1102.7 | 24.52 | 540.3 | 0.5457
313 | 15:00 | 2022-02-04 | 1056.91 | 1098 | 27.8 | 538 | 0.5441
314 | 21:00 | 2022-02-04 | 1056.5 | 1099.7 | 27.06 | 538.8 | 0.5449
315 | 3:00 | 2022-02-05 | 1054.83 | 1100.5 | 25.58 | 539.3 | 0.5449
316 | 9:00 | 2022-02-05 | 1054.84 | 1100.1 | 24.9 | 539.1 | 0.5445
317 | 15:00 | 2022-02-05 | 1055.29 | 1097.2 | 29.36 | 537.6 | 0.5439
318 | 21:00 | 2022-02-05 | 1053.58 | 1101.2 | 28.15 | 539.6 | 0.5459
319 | 3:00 | 2022-02-06 | 1049.16 | 1103.9 | 26.37 | 540.9 | 0.5469
320 | 9:00 | 2022-02-06 | 1048.94 | 1105.6 | 25.48 | 541.8 | 0.5475
321 | 15:00 | 2022-02-06 | 1049.56 | 1105.9 | 26.18 | 541.9 | 0.5479
322 | 21:00 | 2022-02-06 | 1051.16 | 1108.1 | 23.98 | 543 | 0.5482
323 | 3:00 | 2022-02-07 | 1051.1 | 1114.4 | 21.93 | 546.1 | 0.5504
324 | 9:00 | 2022-02-07 | 1053.15 | 1122.8 | 20.82 | 550.1 | 0.5539
325 | 15:00 | 2022-02-07 | 1056.1 | 1121.7 | 23.76 | 549.6 | 0.5551
326 | 21:00 | 2022-02-07 | 1057.91 | 1122.7 | 22.48 | 550.1 | 0.555
327 | 3:00 | 2022-02-08 | 1057.82 | 1130.3 | 21.04 | 553.8 | 0.5579
328 | 9:00 | 2022-02-08 | 1059 | 1133.5 | 20.94 | 555.4 | 0.5595
329 | 15:00 | 2022-02-08 | 1059.19 | 1129 | 25.13 | 553.2 | 0.5594
330 | 21:00 | 2022-02-08 | 1058.89 | 1127.3 | 24.27 | 552.4 | 0.5582
331 | 3:00 | 2022-02-09 | 1057.09 | 1134.1 | 22.42 | 555.7 | 0.5608
332 | 9:00 | 2022-02-09 | 1057.82 | 1140 | 21.55 | 558.6 | 0.5633
333 | 15:00 | 2022-02-09 | 1057.8 | 1133.7 | 25.7 | 555.5 | 0.5621
334 | 21:00 | 2022-02-09 | 1056.84 | 1129 | 24.4 | 553.2 | 0.5592
335 | 3:00 | 2022-02-10 | 1053.73 | 1138 | 22.72 | 557.6 | 0.563
336 | 9:00 | 2022-02-10 | 1053.2 | 1143.3 | 21.82 | 560.2 | 0.5652
337 | 15:00 | 2022-02-10 | 1052.99 | 1142.5 | 27.42 | 559.8 | 0.5671
338 | 21:00 | 2022-02-10 | 1051.35 | 1146.9 | 25.78 | 562 | 0.5689
339 | 3:00 | 2022-02-11 | 1048.65 | 1150.5 | 24.39 | 563.7 | 0.5702
340 | 9:00 | 2022-02-11 | 1050.54 | 718.7 | 24.23 | 352.1 | 0.3503
341 | 15:00 | 2022-02-11 | 1054.19 | 1144.2 | 28.68 | 560.7 | 0.5681
342 | 21:00 | 2022-02-11 | 1054.3 | 1142 | 26.79 | 559.6 | 0.5666
343 | 3:00 | 2022-02-12 | 1051.92 | 1149.1 | 24.64 | 563 | 0.5696
344 | 9:00 | 2022-02-12 | 1054.15 | 1155.3 | 23.52 | 566.1 | 0.5723
345 | 15:00 | 2022-02-12 | 1056.09 | 1154.1 | 27.5 | 565.5 | 0.573
346 | 21:00 | 2022-02-12 | 1055.1 | 1155.2 | 25.13 | 566.1 | 0.573
347 | 3:00 | 2022-02-13 | 1054.46 | 1169.2 | 22.46 | 572.9 | 0.5789
348 | 9:00 | 2022-02-13 | 1055.28 | 1178.6 | 21.96 | 577.5 | 0.5834
349 | 15:00 | 2022-02-13 | 1056.55 | 1171.7 | 27.19 | 574.1 | 0.582
350 | 21:00 | 2022-02-13 | 1055.75 | 1166.1 | 25.57 | 571.4 | 0.5787
351 | 3:00 | 2022-02-14 | 1054 | 1174 | 23.95 | 575.3 | 0.5822
352 | 9:00 | 2022-02-14 | 1056.44 | 1179.1 | 23.52 | 577.7 | 0.5846
353 | 15:00 | 2022-02-14 | 1059.37 | 1171.1 | 29.42 | 573.8 | 0.5821
354 | 21:00 | 2022-02-14 | 1059.22 | 1170 | 27.28 | 573.3 | 0.5812
355 | 3:00 | 2022-02-15 | 1058.48 | 1176.8 | 25.74 | 576.6 | 0.5843
356 | 9:00 | 2022-02-15 | 1060.01 | 1182.3 | 24.91 | 579.3 | 0.5869
357 | 15:00 | 2022-02-15 | 1062.09 | 1181.4 | 30.03 | 578.9 | 0.5875
358 | 21:00 | 2022-02-15 | 1059.21 | 1181.6 | 27.54 | 579 | 0.5873
359 | 3:00 | 2022-02-16 | 1056.65 | 1188.1 | 25.61 | 582.2 | 0.5901
360 | 9:00 | 2022-02-16 | 1057.4 | 1192.8 | 25.49 | 584.5 | 0.5925
361 | 15:00 | 2022-02-16 | 1059.73 | 1190.5 | 30.03 | 583.3 | 0.5921
362 | 21:00 | 2022-02-16 | 1057.24 | 1189.6 | 27.44 | 582.9 | 0.5913
363 | 3:00 | 2022-02-17 | 1056.2 | 1206.8 | 24.61 | 591.3 | 0.5994
364 | 9:00 | 2022-02-17 | 1056.29 | 1218.3 | 23.93 | 597 | 0.605
365 | 15:00 | 2022-02-17 | 1058.51 | 1208.6 | 28.71 | 592.2 | 0.6014
366 | 21:00 | 2022-02-17 | 1057.43 | 1205.2 | 26.92 | 590.5 | 0.5993
367 | 3:00 | 2022-02-18 | 1055.68 | 1231.5 | 24.3 | 603.5 | 0.6121
368 | 9:00 | 2022-02-18 | 1055.93 | 1227.9 | 24.14 | 601.7 | 0.6101
369 | 15:00 | 2022-02-18 | 1058.16 | 1231.3 | 29.37 | 603.3 | 0.6132
370 | 21:00 | 2022-02-18 | 1057 | 1225.4 | 27 | 600.4 | 0.6098
371 | 3:00 | 2022-02-19 | 1054.03 | 1234.5 | 24.5 | 604.9 | 0.6137
372 | 9:00 | 2022-02-19 | 1053.75 | 1247 | 24.21 | 611 | 0.62
373 | 15:00 | 2022-02-19 | 1056.89 | 1236.5 | 29.33 | 605.9 | 0.6159
374 | 21:00 | 2022-02-19 | 1053.92 | 1238.2 | 26.4 | 606.7 | 0.6163
375 | 3:00 | 2022-02-20 | 1052.22 | 1254.9 | 23.75 | 614.9 | 0.6239
376 | 9:00 | 2022-02-20 | 1052.38 | 1265.9 | 23.34 | 620.3 | 0.6294
377 | 15:00 | 2022-02-20 | 1053.05 | 1257.1 | 28.57 | 616 | 0.6266
378 | 21:00 | 2022-02-20 | 1050.31 | 1266.8 | 26.06 | 620.7 | 0.631
379 | 3:00 | 2022-02-21 | 1047.7 | 1276.5 | 22.84 | 625.5 | 0.6345
380 | 9:00 | 2022-02-21 | 1047.15 | 1284 | 22.49 | 629.2 | 0.6382
381 | 15:00 | 2022-02-21 | 1047.66 | 1287.8 | 27.32 | 631 | 0.6422
382 | 21:00 | 2022-02-21 | 1046.43 | 1297.1 | 24.77 | 635.6 | 0.6463
383 | 3:00 | 2022-02-22 | 1043.72 | 1302.3 | 22.89 | 638.1 | 0.648
384 | 9:00 | 2022-02-22 | 1044.95 | 1303.2 | 23.27 | 638.6 | 0.6487
385 | 15:00 | 2022-02-22 | 1047.89 | 1305.6 | 27.67 | 639.8 | 0.6516
386 | 21:00 | 2022-02-22 | 1046.59 | 1312.6 | 24.98 | 643.2 | 0.6544
387 | 3:00 | 2022-02-23 | 1045.94 | 1317.1 | 22.76 | 645.4 | 0.6556
388 | 9:00 | 2022-02-23 | 1047.64 | 1320 | 22.47 | 646.8 | 0.6569
389 | 15:00 | 2022-02-23 | 1048.65 | 1319.3 | 26.52 | 646.5 | 0.6585
390 | 21:00 | 2022-02-23 | 1049 | 1325.1 | 23.32 | 649.3 | 0.6601
391 | 3:00 | 2022-02-24 | 1047.17 | 1329.1 | 20.78 | 651.2 | 0.6603
392 | 9:00 | 2022-02-24 | 1047.52 | 1324.4 | 21.8 | 649 | 0.6587
393 | 15:00 | 2022-02-24 | 1047.41 | 1322.3 | 27.28 | 647.9 | 0.6602
394 | 21:00 | 2022-02-24 | 1045.3 | 1327.3 | 24.62 | 650.4 | 0.6619
395 | 3:00 | 2022-02-25 | 1043.17 | 1330.4 | 22.56 | 651.9 | 0.6623
396 | 9:00 | 2022-02-25 | 1043.45 | 1324.6 | 23.62 | 649.1 | 0.66
397 | 15:00 | 2022-02-25 | 1044.64 | 1326.1 | 26.66 | 649.8 | 0.662
398 | 21:00 | 2022-02-25 | 1044.05 | 1330.3 | 24.67 | 651.8 | 0.6635
399 | 3:00 | 2022-02-26 | 1042.81 | 1085.2 | 22.56 | 531.8 | 0.5358
400 | 9:00 | 2022-02-26 | 1044.12 | 1327.7 | 23.09 | 650.6 | 0.6613
401 | 15:00 | 2022-02-26 | 1045.06 | 1325.5 | 27.5 | 649.5 | 0.6619
402 | 21:00 | 2022-02-26 | 1044.11 | 1330.4 | 23.85 | 651.9 | 0.6631
403 | 3:00 | 2022-02-27 | 1043.21 | 1332.3 | 20.93 | 652.8 | 0.6621
404 | 9:00 | 2022-02-27 | 1043.4 | 1326.8 | 21.73 | 650.2 | 0.6599
405 | 15:00 | 2022-02-27 | 1041.8 | 1324.9 | 26.24 | 649.2 | 0.6613
406 | 21:00 | 2022-02-27 | 1041.15 | 1329.8 | 23.83 | 651.6 | 0.6628
407 | 3:00 | 2022-02-28 | 1038.16 | 1332.3 | 21.57 | 652.8 | 0.6626
408 | 9:00 | 2022-02-28 | 1037.77 | 1324.1 | 23.72 | 648.8 | 0.6598
409 | 15:00 | 2022-02-28 | 1039 | 1329.4 | 25.68 | 651.4 | 0.6634
410 | 21:00 | 2022-02-28 | 1038.42 | 1333 | 23.61 | 653.1 | 0.6643
411 | 3:00 | 2022-03-01 | 1037.68 | 1333.6 | 22.36 | 653.5 | 0.6639
412 | 9:00 | 2022-03-01 | 1039.73 | 1328 | 23.95 | 650.7 | 0.6619
413 | 15:00 | 2022-03-01 | 1040.92 | 1334.4 | 24.7 | 653.8 | 0.6656
414 | 21:00 | 2022-03-01 | 1041.16 | 1337.7 | 22.16 | 655.5 | 0.6658
415 | 3:00 | 2022-03-02 | 1040.17 | 1340.2 | 20.45 | 656.7 | 0.6657
416 | 9:00 | 2022-03-02 | 1044.75 | 2234.5 | 18.97 | 1094.9 | 1.1346
417 | 15:00 | 2022-03-02 | 1045.15 | 2247.5 | 21.79 | 1101.3 | 1.1462
418 | 21:00 | 2022-03-02 | 1047.03 | 2339.4 | 18.9 | 1146.3 | 1.1906
419 | 3:00 | 2022-03-03 | 1048.92 | 2401.3 | 16.76 | 1176.6 | 1.2184
420 | 9:00 | 2022-03-03 | 1049.63 | 2037.1 | 20.18 | 998.2 | 1.0315
421 | 15:00 | 2022-03-03 | 1047.77 | 2420.4 | 21.87 | 1186 | 1.2393
422 | 21:00 | 2022-03-03 | 1048.64 | 2430.2 | 19.69 | 1190.8 | 1.2409
423 | 3:00 | 2022-03-04 | 1050.35 | 2436.9 | 17.67 | 1194.1 | 1.2399
424 | 9:00 | 2022-03-04 | 1051.88 | 2396.4 | 21.76 | 1174.3 | 1.2263
425 | 15:00 | 2022-03-04 | 1048.8 | 2404.3 | 22.75 | 1178.1 | 1.2318
426 | 21:00 | 2022-03-04 | 1048.89 | 2409.3 | 21.14 | 1180.5 | 1.2322
427 | 3:00 | 2022-03-05 | 1048.61 | 2338.5 | 19.26 | 1145.9 | 1.1908
428 | 9:00 | 2022-03-05 | 1049.92 | 2358.9 | 23.42 | 1155.9 | 1.2082
429 | 15:00 | 2022-03-05 | 1048.58 | 2363.1 | 23.99 | 1157.9 | 1.211
430 | 21:00 | 2022-03-05 | 1047.96 | 2363.1 | 22.11 | 1157.9 | 1.2088
431 | 3:00 | 2022-03-06 | 1047.05 | 1983.4 | 20.19 | 971.8 | 1.003
432 | 9:00 | 2022-03-06 | 1050.83 | 2307 | 26.4 | 1130.5 | 1.1826
433 | 15:00 | 2022-03-06 | 1046.75 | 2309.8 | 25 | 1131.8 | 1.1831
434 | 21:00 | 2022-03-06 | 1046.73 | 2294.1 | 22.51 | 1124.1 | 1.1722
435 | 3:00 | 2022-03-07 | 1046.01 | 1788.2 | 20.92 | 876.2 | 0.9007
436 | 9:00 | 2022-03-07 | 1050.37 | 2242.2 | 25.48 | 1098.7 | 1.1471
437 | 15:00 | 2022-03-07 | 1048.22 | 2241.7 | 26.05 | 1098.4 | 1.1472
438 | 21:00 | 2022-03-07 | 1047.17 | 2237.3 | 23.14 | 1096.3 | 1.1424
439 | 3:00 | 2022-03-08 | 1045.56 | 2231.6 | 20.26 | 1093.5 | 1.1354
440 | 9:00 | 2022-03-08 | 1049.41 | 2174.9 | 26.33 | 1065.7 | 1.1114
441 | 15:00 | 2022-03-08 | 1045.23 | 2175.5 | 25.25 | 1066 | 1.111
442 | 21:00 | 2022-03-08 | 1044.39 | 2075.2 | 22.69 | 1016.8 | 1.0551
| 3:00 | 2022-03-09
| 9:00 | 2022-03-09
| 15:00 | 2022-03-09
| 21:00 | 2022-03-09
| 3:00 | 2022-03-10
| 9:00 | 2022-03-10
| 15:00 | 2022-03-10
| 21:00 | 2022-03-10
| 3:00 | 2022-03-11
| 9:00 | 2022-03-11
| 15:00 | 2022-03-11
| 21:00 | 2022-03-11
| 3:00 | 2022-03-12
| 9:00 | 2022-03-12
| 15:00 | 2022-03-12
| 21:00 | 2022-03-12
| 3:00 | 2022-03-13
| 9:00 | 2022-03-13
| 15:00 | 2022-03-13
| 21:00 | 2022-03-13
| 3:00 | 2022-03-14
| 9:00 | 2022-03-14
| 15:00 | 2022-03-14
| 21:00 | 2022-03-14
| 3:00 | 2022-03-15
| 9:00 | 2022-03-15
| 15:00 | 2022-03-15
| 21:00 | 2022-03-15
| 3:00 | 2022-03-16
| 9:00 | 2022-03-16
| 15:00 | 2022-03-16
| 21:00 | 2022-03-16
| 3:00 | 2022-03-17
| 9:00 | 2022-03-17
| 15:00 | 2022-03-17
| 21:00 | 2022-03-17
| 3:00 | 2022-03-18
| 9:00 | 2022-03-18
| 15:00 | 2022-03-18
| 21:00 | 2022-03-18
| 3:00 | 2022-03-19
| 9:00 | 2022-03-19
| 15:00 | 2022-03-19
| 21:00 | 2022-03-19
| 3:00 | 2022-03-20
| 9:00 | 2022-03-20
| 15:00 | 2022-03-20
| 21:00 | 2022-03-20
| 3:00 | 2022-03-21
| 9:00 | 2022-03-21
| 15:00 | 2022-03-21
| 21:00 | 2022-03-21
| 3:00 | 2022-03-22
| 9:00 | 2022-03-22
| 15:00 | 2022-03-22
| 21:00 | 2022-03-22
| 3:00 | 2022-03-23
| 9:00 | 2022-03-23
| 15:00 | 2022-03-23
| 21:00 | 2022-03-23
| 3:00 | 2022-03-24
| 9:00 | 2022-03-24
| 15:00 | 2022-03-24
| 21:00 | 2022-03-24
| 3:00 | 2022-03-25
| 9:00 | 2022-03-25
| 15:00 | 2022-03-25
| 21:00 | 2022-03-25
| 3:00 | 2022-03-26
| 9:00 | 2022-03-26
| 15:00 | 2022-03-26
| 21:00 | 2022-03-26
| 3:00 | 2022-03-27
| 9:00 | 2022-03-27
| 15:00 | 2022-03-27
| 21:00 | 2022-03-27
| 3:00 | 2022-03-28
| 9:00 | 2022-03-28
| 15:00 | 2022-03-28
| 21:00 | 2022-03-28
| 3:00 | 2022-03-29
| 9:00 | 2022-03-29
| 15:00 | 2022-03-29
| 21:00 | 2022-03-29
| 3:00 | 2022-03-30
| 9:00 | 2022-03-30
| 15:00 | 2022-03-30
| 21:00 | 2022-03-30
| 3:00 | 2022-03-31
| 9:00 | 2022-03-31
| 15:00 | 2022-03-31
| 21:00 | 2022-03-31
| 3:00 | 2022-04-01
| 9:00 | 2022-04-01
| 15:00 | 2022-04-01
| 21:00 | 2022-04-01
| 3:00 | 2022-04-02
| 9:00 | 2022-04-02
| 15:00 | 2022-04-02
| 21:00 | 2022-04-02
| 3:00 | 2022-04-03
| 9:00 | 2022-04-03
| 15:00 | 2022-04-03
| 21:00 | 2022-04-03
| 3:00 | 2022-04-04
| 9:00 | 2022-04-04
| 15:00 | 2022-04-04
| 21:00 | 2022-04-04
| 3:00 | 2022-04-05
| 9:00 | 2022-04-05
| 15:00 | 2022-04-05
| 21:00 | 2022-04-05
| 3:00 | 2022-04-06
| 9:00 | 2022-04-06
| 15:00 | 2022-04-06
| 21:00 | 2022-04-06
| 3:00 | 2022-04-07
| 9:00 | 2022-04-07
| 15:00 | 2022-04-07
| 21:00 | 2022-04-07
| 3:00 | 2022-04-08
| 9:00 | 2022-04-08
| 15:00 | 2022-04-08
| 21:00 | 2022-04-08
| 3:00 | 2022-04-09
| 9:00 | 2022-04-09
| 15:00 | 2022-04-09
| 21:00 | 2022-04-09
| 3:00 | 2022-04-10
| 9:00 | 2022-04-10
| 15:00 | 2022-04-10
| 21:00 | 2022-04-10
| 3:00 | 2022-04-11
| 9:00 | 2022-04-11
| 15:00 | 2022-04-11
| 21:00 | 2022-04-11
| 3:00 | 2022-04-12
| 9:00 | 2022-04-12
| 15:00 | 2022-04-12
| 21:00 | 2022-04-12
| 3:00 | 2022-04-13
| 9:00 | 2022-04-13
| 15:00 | 2022-04-13
| 21:00 | 2022-04-13
| 3:00 | 2022-04-14
| 9:00 | 2022-04-14
| 15:00 | 2022-04-14
| 21:00 | 2022-04-14
| 3:00 | 2022-04-15
| 9:00 | 2022-04-15
| 15:00 | 2022-04-15
| 21:00 | 2022-04-15
| 3:00 | 2022-04-16
| 9:00 | 2022-04-16
| 15:00 | 2022-04-16
| 21:00 | 2022-04-16
| 3:00 | 2022-04-17
| 9:00 | 2022-04-17
| 15:00 | 2022-04-17
| 21:00 | 2022-04-17
| 3:00 | 2022-04-18
| 9:00 | 2022-04-18
| 15:00 | 2022-04-18
| 21:00 | 2022-04-18
| 3:00 | 2022-04-19
| 9:00 | 2022-04-19
| 15:00 | 2022-04-19
| 21:00 | 2022-04-19
| 3:00 | 2022-04-20
| 9:00 | 2022-04-20
| 15:00 | 2022-04-20
| 21:00 | 2022-04-20
| 3:00 | 2022-04-21
| 9:00 | 2022-04-21
| 15:00 | 2022-04-21
| 21:00 | 2022-04-21
| 3:00 | 2022-04-22
| 9:00 | 2022-04-22
| 15:00 | 2022-04-22
| 21:00 | 2022-04-22
| 3:00 | 2022-04-23
| 9:00 | 2022-04-23
| 15:00 | 2022-04-23
| 21:00 | 2022-04-23
| 3:00 | 2022-04-24
| 9:00 | 2022-04-24
| 15:00 | 2022-04-24
| 21:00 | 2022-04-24
| 3:00 | 2022-04-25
| 9:00 | 2022-04-25
| 15:00 | 2022-04-25
| 21:00 | 2022-04-25
| 3:00 | 2022-04-26
| 9:00 | 2022-04-26
| 15:00 | 2022-04-26
| 21:00 | 2022-04-26
| 3:00 | 2022-04-27
| 9:00 | 2022-04-27
| 15:00 | 2022-04-27
| 21:00 | 2022-04-27
| 3:00 | 2022-04-28
| 9:00 | 2022-04-28
| 15:00 | 2022-04-28
| 21:00 | 2022-04-28
| 3:00 | 2022-04-29
| 9:00 | 2022-04-29
| 15:00 | 2022-04-29
| 21:00 | 2022-04-29
| 3:00 | 2022-04-30
| 9:00 | 2022-04-30
| 15:00 | 2022-04-30
| 21:00 | 2022-04-30
| 3:00 | 2022-05-01
| 9:00 | 2022-05-01
| 15:00 | 2022-05-01
| 21:00 | 2022-05-01
| 3:00 | 2022-05-02
| 9:00 | 2022-05-02
| 15:00 | 2022-05-02
| 21:00 | 2022-05-02
| 3:00 | 2022-05-03
| 9:00 | 2022-05-03
| 15:00 | 2022-05-03
| 21:00 | 2022-05-03
| 3:00 | 2022-05-04
| 9:00 | 2022-05-04
| 15:00 | 2022-05-04
| 21:00 | 2022-05-04
| 3:00 | 2022-05-05
| 9:00 | 2022-05-05
| 15:00 | 2022-05-05
| 21:00 | 2022-05-05
| 3:00 | 2022-05-06
| 9:00 | 2022-05-06
| 15:00 | 2022-05-06
| 21:00 | 2022-05-06
| 3:00 | 2022-05-07
| 9:00 | 2022-05-07
| 15:00 | 2022-05-07
| 21:00 | 2022-05-07
| 3:00 | 2022-05-08
| 9:00 | 2022-05-08
| 15:00 | 2022-05-08
| 21:00 | 2022-05-08
| 3:00 | 2022-05-09
| 9:00 | 2022-05-09
| 15:00 | 2022-05-09
| 21:00 | 2022-05-09
| 3:00 | 2022-05-10
| 9:00 | 2022-05-10
| 15:00 | 2022-05-10
| 21:00 | 2022-05-10
| 3:00 | 2022-05-11
| 9:00 | 2022-05-11
| 15:00 | 2022-05-11
| 21:00 | 2022-05-11
| 3:00 | 2022-05-12
| 9:00 | 2022-05-12
| 15:00 | 2022-05-12
| 21:00 | 2022-05-12
703 | 3:00 | 2022-05-13 | 1038.61 | 1339.6 | 13.91 | 656.4 | 0.6557
704 | 9:00 | 2022-05-13 | 1043.88 | 1330.9 | 13.79 | 652.2 | 0.6511
705 | 15:00 | 2022-05-13 | 1045.16 | 1324.3 | 15.02 | 648.9 | 0.6501
706 | 21:00 | 2022-05-13 | 1049.21 | 1324.2 | 14.61 | 648.8 | 0.6493
707 | 3:00 | 2022-05-14 | 1048.8 | 1320.7 | 14.53 | 647.1 | 0.6473
708 | 9:00 | 2022-05-14 | 1050.92 | 1311.7 | 14.62 | 642.7 | 0.6429
709 | 15:00 | 2022-05-14 | 1050.19 | 1299.3 | 16.16 | 636.7 | 0.6393
710 | 21:00 | 2022-05-14 | 1053.13 | 1300.7 | 15.69 | 637.4 | 0.6392
711 | 3:00 | 2022-05-15 | 1054.4 | 1299.2 | 15.39 | 636.6 | 0.6379
712 | 9:00 | 2022-05-15 | 1056.15 | 1297.4 | 15.25 | 635.7 | 0.6367
713 | 15:00 | 2022-05-15 | 1054.03 | 1290 | 16.55 | 632.1 | 0.6351
714 | 21:00 | 2022-05-15 | 1054.83 | 1297.1 | 15.36 | 635.6 | 0.6368
715 | 3:00 | 2022-05-16 | 1053.16 | 1302.2 | 14.55 | 638.1 | 0.6379
716 | 9:00 | 2022-05-16 | 1053.38 | 1300.8 | 14.29 | 637.4 | 0.6367
717 | 15:00 | 2022-05-16 | 1047.76 | 1286.7 | 16.11 | 630.5 | 0.6327
718 | 21:00 | 2022-05-16 | 1048.12 | 1292.6 | 15.63 | 633.4 | 0.635
719 | 3:00 | 2022-05-17 | 1046.26 | 1301.9 | 14.65 | 637.9 | 0.6379
720 | 9:00 | 2022-05-17 | 1046.13 | 1301.1 | 14.34 | 637.5 | 0.637
721 | 15:00 | 2022-05-17 | 1042.74 | 1289.9 | 16.12 | 632 | 0.6344
722 | 21:00 | 2022-05-17 | 1043.98 | 1293.2 | 15.99 | 633.7 | 0.6358
723 | 3:00 | 2022-05-18 | 1043.56 | 1295.5 | 15.87 | 634.8 | 0.6368
724 | 9:00 | 2022-05-18 | 1046.01 | 1297.5 | 15.82 | 635.8 | 0.6378
725 | 15:00 | 2022-05-18 | 1046.11 | 1291.1 | 17.34 | 632.6 | 0.6368
726 | 21:00 | 2022-05-18 | 1049.71 | 1294.2 | 16.89 | 634.2 | 0.6378
727 | 3:00 | 2022-05-19 | 1049.88 | 1296.6 | 16.43 | 635.3 | 0.6383
728 | 9:00 | 2022-05-19 | 1052.58 | 1301.9 | 16.03 | 637.9 | 0.6404
729 | 15:00 | 2022-05-19 | 1050.71 | 1294.2 | 17.7 | 634.1 | 0.6388
730 | 21:00 | 2022-05-19 | 1053.07 | 1297 | 17.24 | 635.5 | 0.6397
731 | 3:00 | 2022-05-20 | 1052.72 | 1299.2 | 16.82 | 636.6 | 0.6402
732 | 9:00 | 2022-05-20 | 1055.02 | 1300.7 | 16.73 | 637.4 | 0.6409
733 | 15:00 | 2022-05-20 | 1052.74 | 1298.7 | 18.02 | 636.4 | 0.6416
734 | 21:00 | 2022-05-20 | 1055.15 | 1301.2 | 17.22 | 637.6 | 0.6418
735 | 3:00 | 2022-05-21 | 1053.74 | 1303.9 | 16.53 | 638.9 | 0.6422
736 | 9:00 | 2022-05-21 | 1053.25 | 1303.5 | 15.83 | 638.7 | 0.6408
737 | 15:00 | 2022-05-21 | 1047.98 | 1291.5 | 17.41 | 632.8 | 0.6371
738 | 21:00 | 2022-05-21 | 1047.26 | 1290.1 | 17 | 632.2 | 0.6358
739 | 3:00 | 2022-05-22 | 1044.17 | 1290.6 | 16.16 | 632.4 | 0.6348
740 | 9:00 | 2022-05-22 | 1041.05 | 1286.7 | 15.47 | 630.5 | 0.6317
741 | 15:00 | 2022-05-22 | 1037.57 | 1277.8 | 16.17 | 626.1 | 0.6282
742 | 21:00 | 2022-05-22 | 1041.25 | 1281.8 | 16.02 | 628.1 | 0.6301
743 | 3:00 | 2022-05-23 | 1040.47 | 1291.3 | 15.52 | 632.7 | 0.6341
744 | 9:00 | 2022-05-23 | 1041.68 | 1298.5 | 15.17 | 636.2 | 0.6372
745 | 15:00 | 2022-05-23 | 1040.64 | 1300 | 15.73 | 637 | 0.6389
746 | 21:00 | 2022-05-23 | 1042.31 | 1303.5 | 15.64 | 638.7 | 0.6406
747 | 3:00 | 2022-05-24 | 1047.88 | 1304.3 | 15.74 | 639.1 | 0.6411
748 | 9:00 | 2022-05-24 | 1053.63 | 1306 | 15.66 | 640 | 0.6419
749 | 15:00 | 2022-05-24 | 1055.95 | 1303.7 | 16.9 | 638.8 | 0.6426
750 | 21:00 | 2022-05-24 | 1061.04 | 1307.1 | 17.01 | 640.5 | 0.6446
751 | 3:00 | 2022-05-25 | 1062.08 | 1310.3 | 16.3 | 642.1 | 0.6451
752 | 9:00 | 2022-05-25 | 1065.15 | 1313.2 | 15.41 | 643.5 | 0.6451
753 | 15:00 | 2022-05-25 | 1062.68 | 1312.7 | 16.1 | 643.2 | 0.646
754 | 21:00 | 2022-05-25 | 1064.11 | 1332.3 | 16.15 | 652.8 | 0.6562
755 | 3:00 | 2022-05-26 | 1063.84 | 1340.7 | 15.12 | 656.9 | 0.6587
756 | 9:00 | 2022-05-26 | 1064.47 | 1365.5 | 14.34 | 669.1 | 0.6699
757 | 15:00 | 2022-05-26 | 1060.35 | 1386.5 | 15.41 | 679.4 | 0.6827
758 | 21:00 | 2022-05-26 | 1061.65 | 1394.9 | 15.31 | 683.5 | 0.6869
759 | 3:00 | 2022-05-27 | 1061.5 | 1400.1 | 14.72 | 686.1 | 0.6884
760 | 9:00 | 2022-05-27 | 1063.1 | 1412.7 | 14.15 | 692.2 | 0.6937
761 | 15:00 | 2022-05-27 | 1059.49 | 1416.7 | 15.36 | 694.2 | 0.6982
762 | 21:00 | 2022-05-27 | 1061.4 | 1450.7 | 15.53 | 710.8 | 0.716
763 | 3:00 | 2022-05-28 | 1060.33 | 1466.3 | 14.81 | 718.5 | 0.7226
764 | 9:00 | 2022-05-28 | 1060.9 | 1483.6 | 14.07 | 727 | 0.7299
765 | 15:00 | 2022-05-28 | 1058.71 | 1499.3 | 15.36 | 734.7 | 0.7408
766 | 21:00 | 2022-05-28 | 1061.43 | 1517.6 | 15.02 | 743.6 | 0.7495
767 | 3:00 | 2022-05-29 | 1064.52 | 1536.1 | 13.95 | 752.7 | 0.7567
768 | 9:00 | 2022-05-29 | 1067.06 | 1543.3 | 13.1 | 756.2 | 0.7582
769 | 15:00 | 2022-05-29 | 1065.66 | 1545.3 | 13.56 | 757.2 | 0.7604
770 | 21:00 | 2022-05-29 | 1069.63 | 1553.3 | 13.29 | 761.1 | 0.7638
771 | 3:00 | 2022-05-30 | 1069.4 | 1559.1 | 12.51 | 764 | 0.7647
772 | 9:00 | 2022-05-30 | 1071.4 | 1565.4 | 11.82 | 767.1 | 0.7658
773 | 15:00 | 2022-05-30 | 1066.83 | 1560.5 | 12.82 | 764.7 | 0.7663
774 | 21:00 | 2022-05-30 | 1068.15 | 1560.9 | 13.25 | 764.9 | 0.7676
775 | 3:00 | 2022-05-31 | 1067.2 | 1564.4 | 13.1 | 766.6 | 0.769
776 | 9:00 | 2022-05-31 | 1069.94 | 1569.4 | 12.58 | 769 | 0.7701
777 | 15:00 | 2022-05-31 | 1065.14 | 1559.8 | 14.02 | 764.3 | 0.769
778 | 21:00 | 2022-05-31 | 1067.95 | 1563.2 | 13.99 | 766 | 0.7707
779 | 3:00 | 2022-06-01 | 1067.03 | 1567.7 | 13.18 | 768.2 | 0.771
780 | 9:00 | 2022-06-01 | 1068.11 | 1570.2 | 12.52 | 769.4 | 0.7704
781 | 15:00 | 2022-06-01 | 1064.56 | 1562.5 | 13.45 | 765.6 | 0.769
782 | 21:00 | 2022-06-01 | 1065.01 | 1565 | 13.39 | 766.8 | 0.7701
783 | 3:00 | 2022-06-02 | 1064.34 | 1566.3 | 12.78 | 767.5 | 0.7691
784 | 9:00 | 2022-06-02 | 1066.56 | 1565.2 | 12.77 | 766.9 | 0.7685
785 | 15:00 | 2022-06-02 | 1064.14 | 1552.1 | 14.5 | 760.6 | 0.7662
786 | 21:00 | 2022-06-02 | 1066.91 | 1555.3 | 14.33 | 762.1 | 0.7674
787 | 3:00 | 2022-06-03 | 1068.88 | 1558.8 | 13.57 | 763.8 | 0.7674
788 | 9:00 | 2022-06-03 | 1071.74 | 1560.7 | 12.87 | 764.8 | 0.7665
789 | 15:00 | 2022-06-03 | 1069 | 1556 | 13.44 | 762.4 | 0.7656
790 | 21:00 | 2022-06-03 | 1070.71 | 1529.5 | 12.94 | 749.5 | 0.7507
791 | 3:00 | 2022-06-04 | 1071.08 | 1531.3 | 12.15 | 750.4 | 0.7494
792 | 9:00 | 2022-06-04 | 1073.32 | 1531 | 11.84 | 750.2 | 0.7483
793 | 15:00 | 2022-06-04 | 1068.85 | 1520.3 | 13.1 | 745 | 0.7464
794 | 21:00 | 2022-06-04 | 1069.69 | 1515 | 12.82 | 742.3 | 0.7429
795 | 3:00 | 2022-06-05 | 1070.44 | 1500.8 | 12.01 | 735.4 | 0.7334
796 | 9:00 | 2022-06-05 | 1072.97 | 1471.3 | 11.45 | 720.9 | 0.7167
797 | 15:00 | 2022-06-05 | 1069.03 | 1444.3 | 12.54 | 707.7 | 0.706
798 | 21:00 | 2022-06-05 | 1070.52 | 1438.2 | 12.87 | 704.7 | 0.7037
799 | 3:00 | 2022-06-06 | 1070.98 | 1428 | 12.65 | 699.7 | 0.6979
800 | 9:00 | 2022-06-06 | 1072.81 | 1387.8 | 11.86 | 680 | 0.6754
801 | 15:00 | 2022-06-06 | 1068.57 | 1349.8 | 13.27 | 661.4 | 0.6596
802 | 21:00 | 2022-06-06 | 1070.6 | 1327 | 12.86 | 650.2 | 0.647
803 | 3:00 | 2022-06-07 | 1070.85 | 1305 | 12.04 | 639.5 | 0.6338
804 | 9:00 | 2022-06-07 | 1073.05 | 1305.8 | 11.3 | 639.9 | 0.6323
805 | 15:00 | 2022-06-07 | 1068.33 | 1300.9 | 12.22 | 637.4 | 0.6322
806 | 21:00 | 2022-06-07 | 1068.83 | 1284.9 | 12.36 | 629.6 | 0.6244
807 | 3:00 | 2022-06-08 | 1067.62 | 1242.1 | 12.06 | 608.6 | 0.602
808 | 9:00 | 2022-06-08 | 1066.08 | 1239.3 | 11.75 | 607.2 | 0.5999
809 | 15:00 | 2022-06-08 | 1061.8 | 1233.2 | 13.2 | 604.3 | 0.6001
810 | 21:00 | 2022-06-08 | 1062.77 | 1232.2 | 13.26 | 603.8 | 0.5997
811 | 3:00 | 2022-06-09 | 1062.83 | 1231.4 | 12.95 | 603.4 | 0.5986
812 | 9:00 | 2022-06-09 | 1064.8 | 1197.2 | 12.87 | 586.6 | 0.5811
813 | 15:00 | 2022-06-09 | 1059.16 | 1147.3 | 14.16 | 562.2 | 0.5584
814 | 21:00 | 2022-06-09 | 1060.53 | 1070.1 | 14.6 | 524.4 | 0.52
815 | 3:00 | 2022-06-10 | 1059.81 | 997.5 | 14.36 | 488.8 | 0.483
816 | 9:00 | 2022-06-10 | 1060.88 | 999.9 | 14.14 | 489.9 | 0.4839
817 | 15:00 | 2022-06-10 | 1059.57 | 960.7 | 14.71 | 470.7 | 0.465
818 | 21:00 | 2022-06-10 | 1061.78 | 896 | 15.41 | 439 | 0.4334
819 | 3:00 | 2022-06-11 | 1062.61 | 826.3 | 15.17 | 404.9 | 0.3983
820 | 9:00 | 2022-06-11 | 1068.67 | 831.8 | 15.37 | 407.6 | 0.4013
821 | 15:00 | 2022-06-11 | 1067.64 | 817.6 | 16.98 | 400.6 | 0.3958
822 | 21:00 | 2022-06-11 | 1071.23 | 837.6 | 15.95 | 410.4 | 0.4048
823 | 3:00 | 2022-06-12 | 1069.98 | 840.1 | 15.64 | 411.7 | 0.4057
824 | 9:00 | 2022-06-12 | 1069.81 | 840.6 | 15.39 | 411.9 | 0.4057
825 | 15:00 | 2022-06-12 | 1073.62 | 832.6 | 16.42 | 408 | 0.4028
826 | 21:00 | 2022-06-12 | 1078.46 | 838.4 | 15.12 | 410.8 | 0.4043
827 | 3:00 | 2022-06-13 | 1080.54 | 843.2 | 14.53 | 413.1 | 0.4059
828 | 9:00 | 2022-06-13 | 1084.24 | 842.7 | 14.34 | 412.9 | 0.4055
829 | 15:00 | 2022-06-13 | 1084.29 | 839.7 | 15.39 | 411.5 | 0.4053
830 | 21:00 | 2022-06-13 | 1087.06 | 840.6 | 15.5 | 411.9 | 0.4058
831 | 3:00 | 2022-06-14 | 1087.2 | 845.5 | 14.83 | 414.3 | 0.4075
832 | 9:00 | 2022-06-14 | 1088.72 | 845.3 | 14.75 | 414.2 | 0.4073
833 | 15:00 | 2022-06-14 | 1085.77 | 839.1 | 16.08 | 411.2 | 0.4057
834 | 21:00 | 2022-06-14 | 1088.65 | 839.7 | 15.43 | 411.4 | 0.4053
835 | 3:00 | 2022-06-15 | 1088.21 | 831.9 | 15.09 | 407.6 | 0.401
836 | 9:00 | 2022-06-15 | 1089.5 | 822.4 | 14.77 | 403 | 0.3959
837 | 15:00 | 2022-06-15 | 1087.1 | 822.5 | 15.73 | 403 | 0.397
838 | 21:00 | 2022-06-15 | 1089.22 | 823.8 | 15.44 | 403.7 | 0.3974
839 | 3:00 | 2022-06-16 | 1089.43 | 825.4 | 14.79 | 404.4 | 0.3974
840 | 9:00 | 2022-06-16 | 1090.22 | 826.6 | 14.46 | 405 | 0.3976
841 | 15:00 | 2022-06-16 | 1086.2 | 823.3 | 16.01 | 403.4 | 0.3977
842 | 21:00 | 2022-06-16 | 1086.28 | 825.3 | 15.47 | 404.4 | 0.3982
843 | 3:00 | 2022-06-17 | 1083.91 | 825.9 | 15.11 | 404.7 | 0.398
844 | 9:00 | 2022-06-17 | 1086.24 | 823.9 | 15.28 | 403.7 | 0.3973
845 | 15:00 | 2022-06-17 | 1082.72 | 819.7 | 16.42 | 401.6 | 0.3963
846 | 21:00 | 2022-06-17 | 1088.89 | 805 | 15.71 | 394.4 | 0.3882
847 | 3:00 | 2022-06-18 | 1090.09 | 808.2 | 15.05 | 396 | 0.3891
848 | 9:00 | 2022-06-18 | 1093.04 | 811.6 | 14.95 | 397.7 | 0.3907
849 | 15:00 | 2022-06-18 | 1092.59 | 818.8 | 15.92 | 401.2 | 0.3954
850 | 21:00 | 2022-06-18 | 1096.14 | 819.5 | 15.22 | 401.6 | 0.395
851 | 3:00 | 2022-06-19 | 1097.52 | 820.6 | 15.15 | 402.1 | 0.3954
852 | 9:00 | 2022-06-19 | 1101.77 | 822.1 | 15.01 | 402.8 | 0.396
853 | 15:00 | 2022-06-19 | 1103.09 | 821.2 | 16.3 | 402.4 | 0.397
854 | 21:00 | 2022-06-19 | 1107.67 | 823.5 | 15.75 | 403.5 | 0.3975
855 | 3:00 | 2022-06-20 | 1108.15 | 824.8 | 15.37 | 404.2 | 0.3978
856 | 9:00 | 2022-06-20 | 1110.54 | 825.3 | 15.25 | 404.4 | 0.3979
857 | 15:00 | 2022-06-20 | 1108.76 | 824.7 | 16.27 | 404.1 | 0.3987
858 | 21:00 | 2022-06-20 | 1110.57 | 825 | 15.52 | 404.2 | 0.398
859 | 3:00 | 2022-06-21 | 1109.76 | 826.1 | 15.61 | 404.8 | 0.3987
860 | 9:00 | 2022-06-21 | 1110.7 | 825.7 | 15.55 | 404.6 | 0.3984
861 | 15:00 | 2022-06-21 | 1107.66 | 827.3 | 16.58 | 405.4 | 0.4003
862 | 21:00 | 2022-06-21 | 1108.9 | 825.1 | 15.61 | 404.3 | 0.3982
863 | 3:00 | 2022-06-22 | 1108.05 | 826.2 | 15.54 | 404.9 | 0.3987
864 | 9:00 | 2022-06-22 | 1110.39 | 827.3 | 15.73 | 405.4 | 0.3994
865 | 15:00 | 2022-06-22 | 1109.03 | 828.2 | 16.56 | 405.8 | 0.4007
866 | 21:00 | 2022-06-22 | 1110.85 | 826.8 | 16.14 | 405.1 | 0.3996
867 | 3:00 | 2022-06-23 | 1110.67 | 829.1 | 15.8 | 406.3 | 0.4004
868 | 9:00 | 2022-06-23 | 1112.54 | 829 | 15.76 | 406.2 | 0.4003
869 | 15:00 | 2022-06-23 | 1112.25 | 829.3 | 16.57 | 406.4 | 0.4013
870 | 21:00 | 2022-06-23 | 1114.91 | 827.4 | 16.53 | 405.4 | 0.4003
871 | 3:00 | 2022-06-24 | 1115.69 | 826.7 | 15.76 | 405.1 | 0.3992
872 | 9:00 | 2022-06-24 | 1118.28 | 819.4 | 15.21 | 401.5 | 0.3949
873 | 15:00 | 2022-06-24 | 1114.9 | 815.1 | 16.69 | 399.4 | 0.3943
874 | 21:00 | 2022-06-24 | 1116 | 814.4 | 16.21 | 399 | 0.3935
875 | 3:00 | 2022-06-25 | 1115.38 | 816.1 | 15.41 | 399.9 | 0.3935
876 | 9:00 | 2022-06-25 | 1117.33 | 816.8 | 14.94 | 400.2 | 0.3933
877 | 15:00 | 2022-06-25 | 1114.34 | 812.7 | 16.41 | 398.2 | 0.3928
878 | 21:00 | 2022-06-25 | 1116.58 | 813 | 16.22 | 398.3 | 0.3928
879 | 3:00 | 2022-06-26 | 1115.55 | 815.1 | 15.28 | 399.4 | 0.3929
880 | 9:00 | 2022-06-26 | 1115.95 | 817 | 14.69 | 400.3 | 0.3931
881 | 15:00 | 2022-06-26 | 1112.62 | 812.2 | 16.33 | 398 | 0.3925
882 | 21:00 | 2022-06-26 | 1113.79 | 816.5 | 15.5 | 400.1 | 0.3938
883 | 3:00 | 2022-06-27 | 1114.06 | 817.6 | 15.2 | 400.6 | 0.394
884 | 9:00 | 2022-06-27 | 1116.09 | 818 | 15.07 | 400.8 | 0.394
885 | 15:00 | 2022-06-27 | 1114.91 | 815.7 | 16.41 | 399.7 | 0.3943
886 | 21:00 | 2022-06-27 | 1118.38 | 816.1 | 16.08 | 399.9 | 0.3942
887 | 3:00 | 2022-06-28 | 1119.58 | 819.1 | 15.17 | 401.4 | 0.3947
888 | 9:00 | 2022-06-28 | 1121.48 | 820.5 | 14.63 | 402 | 0.3948
889 | 15:00 | 2022-06-28 | 1117.91 | 818.2 | 15.82 | 400.9 | 0.395
890 | 21:00 | 2022-06-28 | 1120.08 | 820.3 | 15.17 | 401.9 | 0.3953
891 | 3:00 | 2022-06-29 | 1120.63 | 822.6 | 14.31 | 403.1 | 0.3954
892 | 9:00 | 2022-06-29 | 1122.6 | 824.5 | 13.68 | 404 | 0.3956
893 | 15:00 | 2022-06-29 | 1118.76 | 821 | 14.98 | 402.3 | 0.3954
894 | 21:00 | 2022-06-29 | 1120.12 | 819.9 | 14.94 | 401.7 | 0.3948
895 | 3:00 | 2022-06-30 | 1119.1 | 824.3 | 14.15 | 403.9 | 0.396
896 | 9:00 | 2022-06-30 | 1120.97 | 824.8 | 13.43 | 404.2 | 0.3954
897 | 15:00 | 2022-06-30 | 1116.58 | 819.4 | 15.13 | 401.5 | 0.3948
898 | 21:00 | 2022-06-30 | 1119.07 | 819.9 | 15.23 | 401.8 | 0.3952
899 | 3:00 | 2022-07-01 | 1118.73 | 824.3 | 14.17 | 403.9 | 0.3961
900 | 9:00 | 2022-07-01 | 1120.27 | 824.7 | 13.6 | 404.1 | 0.3956
901 | 15:00 | 2022-07-01 | 1116.62 | 790.4 | 15.29 | 387.3 | 0.3805
902 | 21:00 | 2022-07-01 | 1117.98 | 793.9 | 14.93 | 389 | 0.3819
903 | 3:00 | 2022-07-02 | 1117.31 | 799.1 | 14.16 | 391.6 | 0.3836
904 | 9:00 | 2022-07-02 | 1118.78 | 796.8 | 13.55 | 390.4 | 0.3816
905 | 15:00 | 2022-07-02 | 1114.42 | 786 | 15.17 | 385.1 | 0.3782
906 | 21:00 | 2022-07-02 | 1115.48 | 790.3 | 14.88 | 387.2 | 0.38
907 | 3:00 | 2022-07-03 | 1114.27 | 796 | 14.01 | 390 | 0.3818
908 | 9:00 | 2022-07-03 | 1115.77 | 791.3 | 13.35 | 387.7 | 0.3786
909 | 15:00 | 2022-07-03 | 1110.05 | 780.5 | 14.84 | 382.4 | 0.3751
910 | 21:00 | 2022-07-03 | 1110.45 | 792.9 | 14.37 | 388.5 | 0.3808
911 | 3:00 | 2022-07-04 | 1109.17 | 807.6 | 13.6 | 395.7 | 0.3871
912 | 9:00 | 2022-07-04 | 1108.79 | 802.1 | 13.08 | 393 | 0.3836
913 | 15:00 | 2022-07-04 | 1102.52 | 791 | 14.56 | 387.6 | 0.38
914 | 21:00 | 2022-07-04 | 1102.57 | 811.1 | 14.12 | 397.4 | 0.3895
915 | 3:00 | 2022-07-05 | 1100.43 | 814 | 13.84 | 398.9 | 0.3906
916 | 9:00 | 2022-07-05 | 1103.17 | 804.4 | 14.02 | 394.2 | 0.386
917 | 15:00 | 2022-07-05 | 1105.57 | 797.6 | 14.4 | 390.8 | 0.3831
918 | 21:00 | 2022-07-05 | 1108.37 | 799.1 | 14.64 | 391.6 | 0.3842
919 | 3:00 | 2022-07-06 | 1109.79 | 825 | 13.89 | 404.3 | 0.3961
920 | 9:00 | 2022-07-06 | 1112.39 | 816.8 | 13.2 | 400.2 | 0.3911
921 | 15:00 | 2022-07-06 | 1109.29 | 802 | 14.68 | 393 | 0.3856
922 | 21:00 | 2022-07-06 | 1111.92 | 805.3 | 14.8 | 394.6 | 0.3874
923 | 3:00 | 2022-07-07 | 1111.48 | 833 | 13.77 | 408.2 | 0.3999
924 | 9:00 | 2022-07-07 | 1112.56 | 822.8 | 13.14 | 403.2 | 0.394
925 | 15:00 | 2022-07-07 | 1108.11 | 809.2 | 14.26 | 396.5 | 0.3887
926 | 21:00 | 2022-07-07 | 1108.81 | 808.7 | 14.32 | 396.3 | 0.3885
927 | 3:00 | 2022-07-08 | 1106.61 | 825.8 | 13.78 | 404.6 | 0.3963
928 | 9:00 | 2022-07-08 | 1106.73 | 823 | 13.62 | 403.3 | 0.3947
929 | 15:00 | 2022-07-08 | 1102.4 | 818 | 15.09 | 400.8 | 0.3941
930 | 21:00 | 2022-07-08 | 1101.82 | 818.7 | 14.5 | 401.2 | 0.3937
931 | 3:00 | 2022-07-09 | 1099.39 | 816.5 | 14.23 | 400.1 | 0.3923
932 | 9:00 | 2022-07-09 | 1097.66 | 818.4 | 14.01 | 401 | 0.393
933 | 15:00 | 2022-07-09 | 1094.87 | 817.9 | 14.49 | 400.8 | 0.3933
934 | 21:00 | 2022-07-09 | 1098.46 | 820.3 | 14.47 | 402 | 0.3945
935 | 3:00 | 2022-07-10 | 1101.38 | 829.1 | 14.01 | 406.3 | 0.3983
936 | 9:00 | 2022-07-10 | 1105.49 | 826.1 | 13.7 | 404.8 | 0.3964
937 | 15:00 | 2022-07-10 | 1106.75 | 820.7 | 14.85 | 402.1 | 0.3951
938 | 21:00 | 2022-07-10 | 1111.67 | 819.3 | 14.61 | 401.4 | 0.3941
939 | 3:00 | 2022-07-11 | 1113.67 | 819.7 | 13.85 | 401.6 | 0.3934
940 | 9:00 | 2022-07-11 | 1116.69 | 820.3 | 13.39 | 401.9 | 0.3931
941 | 15:00 | 2022-07-11 | 1113.11 | 815.6 | 14.93 | 399.7 | 0.3927
942 | 21:00 | 2022-07-11 | 1113.69 | 819.9 | 14.28 | 401.8 | 0.3941
943 | 3:00 | 2022-07-12 | 1111.74 | 822.9 | 13.62 | 403.2 | 0.3947
944 | 9:00 | 2022-07-12 | 1110.94 | 824.5 | 13.26 | 404 | 0.395
945 | 15:00 | 2022-07-12 | 1107.37 | 818.8 | 14.95 | 401.2 | 0.3943
946 | 21:00 | 2022-07-12 | 1108.53 | 822 | 14.29 | 402.8 | 0.3951
947 | 3:00 | 2022-07-13 | 1107.7 | 824 | 13.73 | 403.8 | 0.3954
948 | 9:00 | 2022-07-13 | 1107.16 | 825.3 | 13.22 | 404.4 | 0.3953
949 | 15:00 | 2022-07-13 | 1099.13 | 818.8 | 14.98 | 401.2 | 0.3944
950 | 21:00 | 2022-07-13 | 1099.19 | 820.1 | 14.7 | 401.8 | 0.3947
951 | 3:00 | 2022-07-14 | 1097.95 | 821.7 | 14.49 | 402.6 | 0.3952
952 | 9:00 | 2022-07-14 | 1098.67 | 822.2 | 14.24 | 402.9 | 0.3952
953 | 15:00 | 2022-07-14 | 1097.24 | 820.2 | 14.78 | 401.9 | 0.3948
954 | 21:00 | 2022-07-14 | 1100.93 | 820.3 | 14.36 | 401.9 | 0.3943
955 | 3:00 | 2022-07-15 | 1103.41 | 816 | 14.18 | 399.8 | 0.392
956 | 9:00 | 2022-07-15 | 1106.66 | 814.2 | 14.1 | 399 | 0.391
957 | 15:00 | 2022-07-15 | 1106.33 | 810.2 | 15.59 | 397 | 0.3907
958 | 21:00 | 2022-07-15 | 1108.86 | 812.1 | 15.41 | 397.9 | 0.3915
959 | 3:00 | 2022-07-16 | 1108.7 | 812.6 | 15.13 | 398.2 | 0.3914
960 | 9:00 | 2022-07-16 | 1110.08 | 814.2 | 14.71 | 399 | 0.3917
961 | 15:00 | 2022-07-16 | 1106.8 | 812.3 | 15.81 | 398 | 0.392
962 | 21:00 | 2022-07-16 | 1107.16 | 813.2 | 15.29 | 398.5 | 0.3919
963 | 3:00 | 2022-07-17 | 1105.25 | 813.2 | 15.15 | 398.5 | 0.3917
964 | 9:00 | 2022-07-17 | 1105.9 | 814.1 | 14.82 | 398.9 | 0.3918
965 | 15:00 | 2022-07-17 | 1101.65 | 812 | 14.9 | 397.9 | 0.3908
966 | 21:00 | 2022-07-17 | 1100.7 | 812.3 | 14.66 | 398 | 0.3907
967 | 3:00 | 2022-07-18 | 1100.24 | 810.7 | 14.5 | 397.3 | 0.3898
968 | 9:00 | 2022-07-18 | 1102.99 | 810.2 | 14.38 | 397 | 0.3893
969 | 15:00 | 2022-07-18 | 1103.12 | 806 | 16 | 394.9 | 0.389
970 | 21:00 | 2022-07-18 | 1106.7 | 808 | 16.02 | 395.9 | 0.3901
971 | 3:00 | 2022-07-19 | 1106.99 | 808.9 | 15.06 | 396.4 | 0.3895
972 | 9:00 | 2022-07-19 | 1109.04 | 809.1 | 14.02 | 396.5 | 0.3884
973 | 15:00 | 2022-07-19 | 1107.04 | 804.8 | 15.62 | 394.4 | 0.3881
974 | 21:00 | 2022-07-19 | 1106.36 | 806 | 15.38 | 394.9 | 0.3884
975 | 3:00 | 2022-07-20 | 1106.32 | 809.5 | 14.85 | 396.6 | 0.3895
976 | 9:00 | 2022-07-20 | 1101.79 | 809.8 | 14.61 | 396.8 | 0.3894
977 | 15:00 | 2022-07-20 | 1098.55 | 809.1 | 15.41 | 396.5 | 0.39
978 | 21:00 | 2022-07-20 | 1096.47 | 810.5 | 15.02 | 397.1 | 0.3902
979 | 3:00 | 2022-07-21 | 1091.28 | 812.5 | 14.83 | 398.1 | 0.391
980 | 9:00 | 2022-07-21 | 1099.66 | 813.1 | 14.82 | 398.4 | 0.3913
981 | 15:00 | 2022-07-21 | 1103.29 | 812.5 | 15.81 | 398.1 | 0.3921
982 | 21:00 | 2022-07-21 | 1108.62 | 812.6 | 15.59 | 398.2 | 0.3919
983 | 3:00 | 2022-07-22 | 1109.94 | 812.9 | 15 | 398.3 | 0.3914
984 | 9:00 | 2022-07-22 | 1111.71 | 811.3 | 14.77 | 397.5 | 0.3903
985 | 15:00 | 2022-07-22 | 1109.61 | 809.1 | 15.72 | 396.4 | 0.3903
986 | 21:00 | 2022-07-22 | 1109.62 | 815.2 | 15.15 | 399.4 | 0.3927
987 | 3:00 | 2022-07-23 | 1105.79 | 814.9 | 14.99 | 399.3 | 0.3924
988 | 9:00 | 2022-07-23 | 1103.23 | 814.8 | 14.88 | 399.2 | 0.3922
989 | 15:00 | 2022-07-23 | 1100.58 | 815.8 | 15.25 | 399.8 | 0.3932
990 | 21:00 | 2022-07-23 | 1107.41 | 820.9 | 14.8 | 402.3 | 0.3952
991 | 3:00 | 2022-07-24 | 1112.26 | 821.6 | 14.02 | 402.6 | 0.3945
992 | 9:00 | 2022-07-24 | 1117.64 | 820.6 | 14 | 402.1 | 0.394
993 | 15:00 | 2022-07-24 | 1117.54 | 818.3 | 15.35 | 401 | 0.3945
994 | 21:00 | 2022-07-24 | 1120.38 | 820.8 | 15.11 | 402.2 | 0.3955
995 | 3:00 | 2022-07-25 | 1119.01 | 821.9 | 14.78 | 402.7 | 0.3957
996 | 9:00 | 2022-07-25 | 1120 | 822.9 | 14.55 | 403.2 | 0.3959
997 | 15:00 | 2022-07-25 | 1117.66 | 821.2 | 15.5 | 402.4 | 0.3961
998 | 21:00 | 2022-07-25 | 1118.34 | 823.8 | 14.91 | 403.7 | 0.3968
999 | 3:00 | 2022-07-26 | 1117.63 | 822 | 14.58 | 402.8 | 0.3954
1000 | 9:00 | 2022-07-26 | 1117.06 | 822.8 | 14.54 | 403.2 | 0.3958
1001 | 15:00 | 2022-07-26 | 1119.01 | 822.7 | 15.16 | 403.1 | 0.3965
1002 | 21:00 | 2022-07-26 | 1122.76 | 829 | 15.01 | 406.2 | 0.3994
1003 | 3:00 | 2022-07-27 | 1122.6 | 831 | 14.74 | 407.2 | 0.4001
1004 | 9:00 | 2022-07-27 | 1124.48 | 832.1 | 14.37 | 407.7 | 0.4002
1005 | 15:00 | 2022-07-27 | 1119.31 | 825.1 | 16.1 | 404.3 | 0.3987
1006 | 21:00 | 2022-07-27 | 1120.86 | 832.7 | 15.66 | 408 | 0.4021
1007 | 3:00 | 2022-07-28 | 1116.72 | 836.5 | 15.14 | 409.9 | 0.4034
1008 | 9:00 | 2022-07-28 | 1116.58 | 837.9 | 14.77 | 410.6 | 0.4036
1009 | 15:00 | 2022-07-28 | 1113.92 | 834.4 | 15.6 | 408.8 | 0.4028
1010 | 21:00 | 2022-07-28 | 1115.42 | 837.1 | 15.17 | 410.2 | 0.4037
1011 | 3:00 | 2022-07-29 | 1113.42 | 834.7 | 15.16 | 409 | 0.4025
1012 | 9:00 | 2022-07-29 | 1118.09 | 831.1 | 15.08 | 407.2 | 0.4006
1013 | 15:00 | 2022-07-29 | 1117.36 | 830.4 | 15.64 | 406.9 | 0.4009
1014 | 21:00 | 2022-07-29 | 1120.48 | 835.4 | 14.95 | 409.3 | 0.4026
1015 | 3:00 | 2022-07-30 | 1120.81 | 837.5 | 14.45 | 410.4 | 0.403
1016 | 9:00 | 2022-07-30 | 1122.47 | 837.4 | 14.12 | 410.3 | 0.4026
1017 | 15:00 | 2022-07-30 | 1122.35 | 832.1 | 15.28 | 407.7 | 0.4013
1018 | 21:00 | 2022-07-30 | 1124.38 | 837.5 | 14.78 | 410.4 | 0.4034
1019 | 3:00 | 2022-07-31 | 1123.7 | 839.1 | 14.35 | 411.1 | 0.4037
1020 | 9:00 | 2022-07-31 | 1123.28 | 838.9 | 14.31 | 411.1 | 0.4035
1021 | 15:00 | 2022-07-31 | 1118.66 | 839.6 | 15.11 | 411.4 | 0.4049
1022 | 21:00 | 2022-07-31 | 1116.54 | 846.8 | 14.65 | 415 | 0.4079
1023 | 3:00 | 2022-08-01 | 1109.28 | 850.7 | 14.2 | 416.8 | 0.4093
1024 | 9:00 | 2022-08-01 | 1102.32 | 852.1 | 14.24 | 417.5 | 0.41
1025 | 15:00 | 2022-08-01 | 1098.6 | 855.1 | 15.1 | 419 | 0.4126
1026 | 21:00 | 2022-08-01 | 1099.01 | 864.2 | 14.57 | 423.5 | 0.4165
1027 | 3:00 | 2022-08-02 | 1099.77 | 869.3 | 14.13 | 426 | 0.4185
1028 | 9:00 | 2022-08-02 | 1103.72 | 874.9 | 13.85 | 428.7 | 0.4209
1029 | 15:00 | 2022-08-02 | 1100.6 | 880.5 | 14.78 | 431.4 | 0.4249
1030 | 21:00 | 2022-08-02 | 1102.07 | 890.5 | 14.1 | 436.3 | 0.429
1031 | 3:00 | 2022-08-03 | 1104.16 | 896.6 | 13.62 | 439.3 | 0.4314
1032 | 9:00 | 2022-08-03 | 1105.99 | 903.2 | 13.49 | 442.6 | 0.4345

## Data Logger plus rainfall (hidden)
Obervations | Time | Date | Pressure (HPa) | Measured Conductivity (µS/cm) | Temperature (°C) | TDS (mg/L) | Measured Salinity (PSU) | Rainfall
1 | 9:00 | 2021-10-08 | 1136.05 | 772.9 | 17.33 | 378.7 | 0.3738 | 1.1
3 | 9:00 | 2021-10-09 | 1135.65 | 785.7 | 17.87 | 385 | 0.3806 | 0
5 | 9:00 | 2021-10-10 | 1127.56 | 852.4 | 18.6 | 417.7 | 0.4147 | 0
8 | 9:00 | 2021-10-11 | 1127.3 | 998.6 | 17.26 | 489.3 | 0.4873 | 0
11 | 9:00 | 2021-10-12 | 1132.96 | 1041 | 17.09 | 510.1 | 0.5086 | 7.4
15 | 9:00 | 2021-10-13 | 1126.75 | 1090.5 | 17.83 | 534.4 | 0.5347 | 0
16 | 33:00 | 2021-10-14 | 1123.66 | 1088.9 | 18.88 | 533.6 | 0.5349 | 0
19 | 9:00 | 2021-10-15 | 1110.36 | 1100.9 | 19.42 | 539.5 | 0.5416 | 0
23 | 33:00 | 2021-10-16 | 1115.79 | 1110 | 19.63 | 543.9 | 0.5464 | 0
25 | 33:00 | 2021-10-17 | 1114.63 | 1115.2 | 18.92 | 546.4 | 0.5484 | 0
27 | 9:00 | 2021-10-18 | 1107.12 | 1112.8 | 19.96 | 545.3 | 0.5481 | 0
31 | 33:00 | 2021-10-19 | 1117.31 | 1184.9 | 18.07 | 580.6 | 0.5832 | 11.1
33 | 33:00 | 2021-10-20 | 1120.85 | 1137.4 | 17.3 | 557.3 | 0.558 | 12.3
35 | 9:00 | 2021-10-21 | 1128.06 | 987.4 | 18.04 | 483.8 | 0.4824 | 4.1
37 | 33:00 | 2021-10-22 | 1130.38 | 870.9 | 20.03 | 426.7 | 0.4251 | 0.5
40 | 9:00 | 2021-10-23 | 1125.85 | 843.8 | 19.72 | 413.4 | 0.4112 | 0
44 | 9:00 | 2021-10-24 | 1114 | 948.6 | 19.37 | 464.8 | 0.4639 | 0
45 | 9:00 | 2021-10-25 | 1115.5 | 955.6 | 19.65 | 468.3 | 0.4677 | 4.2
49 | 9:00 | 2021-10-26 | 1111.03 | 1079.7 | 17.52 | 529.1 | 0.5288 | 7.5
50 | 9:00 | 2021-10-27 | 1117.2 | 1155.6 | 19.82 | 566.2 | 0.5699 | 27.8
55 | 9:00 | 2021-10-28 | 1130.14 | 977.6 | 19 | 479 | 0.4783 | 0.2
56 | 9:00 | 2021-10-29 | 1130.11 | 878.1 | 19.22 | 430.3 | 0.4281 | 0
59 | 9:00 | 2021-10-30 | 1122.6 | 811.5 | 18.95 | 397.6 | 0.3944 | 0
62 | 9:00 | 2021-10-31 | 1111.93 | 808.9 | 19.06 | 396.3 | 0.3931 | 0
63 | 21:00 | 2021-10-31 | 1116.88 | 808 | 19.72 | 395.9 | 0.3931 | 1.3
64 | 9:00 | 2021-11-01 | 1118.85 | 797.1 | 19.24 | 390.6 | 0.3874
65 | 15:00 | 2021-11-01 | 1119.17 | 805.6 | 18.08 | 394.8 | 0.3908 | 0
66 | 0:00 | 2021-11-02 | 1120.36 | 793.4 | 20.09 | 388.8 | 0.3861 | 0
67 | 9:00 | 2021-11-02 | 1122.72 | 796.1 | 19.21 | 390.1 | 0.3868
68 | 18:00 | 2021-11-02 | 1124.87 | 802.5 | 18.84 | 393.2 | 0.3898 | 0
69 | 9:00 | 2021-11-03 | 1122 | 796 | 20.53 | 390.1 | 0.3876
70 | 12:00 | 2021-11-03 | 1119.73 | 801.6 | 18.94 | 392.8 | 0.3894 | 0
71 | 21:00 | 2021-11-03 | 1117.19 | 808 | 20.05 | 395.9 | 0.3933 | 0
72 | 9:00 | 2021-11-04 | 1118.16 | 801.6 | 20.17 | 392.8 | 0.3902
73 | 15:00 | 2021-11-04 | 1118.18 | 819.3 | 18.68 | 401.4 | 0.3981 | 0
74 | 0:00 | 2021-11-05 | 1118.29 | 819 | 21.5 | 401.3 | 0.3997 | 0
75 | 9:00 | 2021-11-05 | 1118.89 | 806.5 | 19.39 | 395.2 | 0.3922
76 | 18:00 | 2021-11-05 | 1119.62 | 832.8 | 18.2 | 408.1 | 0.4045 | 0
77 | 3:00 | 2021-11-06 | 1114.59 | 836.6 | 20.66 | 410 | 0.4082 | 0
78 | 12:00 | 2021-11-06 | 1113.86 | 875.8 | 18.02 | 429.2 | 0.426 | 0
79 | 9:00 | 2021-11-06 | 1111.16 | 958.9 | 19.16 | 469.9 | 0.469
80 | 9:00 | 2021-11-07 | 1109.22 | 959.3 | 19.75 | 470 | 0.4696
81 | 15:00 | 2021-11-07 | 1110.51 | 980.1 | 18.22 | 480.3 | 0.4789 | 0
82 | 0:00 | 2021-11-08 | 1106.81 | 981.9 | 20.59 | 481.1 | 0.4817 | 0
83 | 9:00 | 2021-11-08 | 1109.55 | 971.2 | 19.35 | 475.9 | 0.4753
84 | 18:00 | 2021-11-08 | 1113.36 | 991.8 | 18.06 | 486 | 0.4847 | 0
85 | 3:00 | 2021-11-09 | 1113.4 | 983.9 | 19.56 | 482.1 | 0.482 | 4.4
86 | 12:00 | 2021-11-09 | 1116.3 | 976 | 18.01 | 478.2 | 0.4766 | 0
87 | 9:00 | 2021-11-09 | 1117.46 | 973.2 | 19.45 | 476.9 | 0.4765
88 | 9:00 | 2021-11-10 | 1116.89 | 965.1 | 19.74 | 472.9 | 0.4726
89 | 15:00 | 2021-11-10 | 1118.31 | 981.8 | 18.05 | 481.1 | 0.4796 | 0
90 | 0:00 | 2021-11-11 | 1116.87 | 985.9 | 21.2 | 483.1 | 0.4842 | 0
91 | 9:00 | 2021-11-11 | 1117.55 | 990.4 | 19.8 | 485.3 | 0.4855
92 | 18:00 | 2021-11-11 | 1119.57 | 986.9 | 18.85 | 483.6 | 0.4829 | 0
93 | 9:00 | 2021-11-12 | 1115.72 | 994.6 | 21.55 | 487.3 | 0.4888
94 | 12:00 | 2021-11-12 | 1114.61 | 981.1 | 19.5 | 480.8 | 0.4805 | 0
95 | 21:00 | 2021-11-12 | 1113.25 | 962.2 | 20.73 | 471.5 | 0.4718 | 0
96 | 9:00 | 2021-11-13 | 1112.24 | 944.5 | 22.37 | 462.8 | 0.4637
97 | 15:00 | 2021-11-13 | 1112.05 | 888.3 | 19.59 | 435.3 | 0.4335 | 0
98 | 0:00 | 2021-11-14 | 1105.92 | 921.7 | 22.21 | 451.6 | 0.4521 | 0
99 | 9:00 | 2021-11-14 | 1105.4 | 914.2 | 21.03 | 448 | 0.4476
100 | 18:00 | 2021-11-14 | 1106.5 | 850.2 | 20.05 | 416.6 | 0.4146 | 0
101 | 9:00 | 2021-11-15 | 1105.24 | 843 | 21.68 | 413.1 | 0.412
102 | 12:00 | 2021-11-15 | 1103.12 | 841.1 | 20.7 | 412.1 | 0.4104 | 0
103 | 21:00 | 2021-11-15 | 1106.87 | 829.2 | 22.11 | 406.3 | 0.4052 | 0
104 | 9:00 | 2021-11-16 | 1108.26 | 827.9 | 22.31 | 405.7 | 0.4046
105 | 15:00 | 2021-11-16 | 1107.67 | 838.5 | 21.16 | 410.9 | 0.4094 | 0
106 | 0:00 | 2021-11-17 | 1106.94 | 872.7 | 23.51 | 427.6 | 0.4278 | 0
107 | 9:00 | 2021-11-17 | 1107.9 | 884.1 | 22.3 | 433.2 | 0.433
108 | 18:00 | 2021-11-17 | 1109.77 | 841.9 | 20.64 | 412.5 | 0.4108 | 0
1 | 15:00 | 2021-11-18 | 1106.25 | 768 | 20.81 | 376.3 | 0.3737 | 2.6
2 | 9:00 | 2021-11-18 | 1108.89 | 772.2 | 20.37 | 378.4 | 0.3756
3 | 3:00 | 2021-11-19 | 1108.78 | 856 | 19.09 | 419.5 | 0.4169 | 1.4
4 | 9:00 | 2021-11-19 | 1110.73 | 867.1 | 18.27 | 424.9 | 0.4218
5 | 15:00 | 2021-11-19 | 1107.65 | 912.2 | 21.45 | 447 | 0.4468 | 0
6 | 21:00 | 2021-11-19 | 1108.48 | 916.5 | 21.21 | 449.1 | 0.4489 | 0
7 | 3:00 | 2021-11-20 | 1107.92 | 873.2 | 19.73 | 427.9 | 0.426 | 0
8 | 9:00 | 2021-11-20 | 1107.97 | 861.6 | 19.34 | 422.2 | 0.4199
9 | 15:00 | 2021-11-20 | 1104.86 | 902.4 | 22.26 | 442.2 | 0.4423 | 0
10 | 21:00 | 2021-11-20 | 1104.24 | 907.9 | 22 | 444.9 | 0.445 | 0
11 | 3:00 | 2021-11-21 | 1099.49 | 916.2 | 20.98 | 449 | 0.4486 | 0
12 | 9:00 | 2021-11-21 | 1098.76 | 913 | 20.75 | 447.4 | 0.4468
13 | 15:00 | 2021-11-21 | 1096.2 | 912.9 | 22.57 | 447.3 | 0.4478 | 0
14 | 21:00 | 2021-11-21 | 1100.01 | 925.9 | 21.87 | 453.7 | 0.454 | 0
15 | 3:00 | 2021-11-22 | 1101.5 | 913.3 | 20.97 | 447.5 | 0.4471 | 0
16 | 9:00 | 2021-11-22 | 1105.25 | 860.4 | 20.42 | 421.6 | 0.42
17 | 15:00 | 2021-11-22 | 1105.81 | 904.7 | 23.19 | 443.3 | 0.4439
18 | 21:00 | 2021-11-22 | 1108.26 | 841.6 | 22.02 | 412.4 | 0.4114
19 | 3:00 | 2021-11-23 | 1108.7 | 819.7 | 19.97 | 401.7 | 0.3992
20 | 9:00 | 2021-11-23 | 1110.53 | 802.4 | 19.54 | 393.2 | 0.3902
21 | 15:00 | 2021-11-23 | 1109.29 | 806.2 | 23.02 | 395 | 0.394
22 | 21:00 | 2021-11-23 | 1110.49 | 806.1 | 22.02 | 395 | 0.3935
23 | 3:00 | 2021-11-24 | 1109.39 | 811.2 | 20.58 | 397.5 | 0.3953
24 | 9:00 | 2021-11-24 | 1110.6 | 800.8 | 20.33 | 392.4 | 0.3899
25 | 15:00 | 2021-11-24 | 1109.47 | 809.6 | 23.76 | 396.7 | 0.396
26 | 21:00 | 2021-11-24 | 1109.53 | 803.2 | 22.92 | 393.6 | 0.3924
27 | 3:00 | 2021-11-25 | 1108.87 | 794.6 | 21.62 | 389.4 | 0.3875
28 | 9:00 | 2021-11-25 | 1110.16 | 794 | 21.1 | 389.1 | 0.3869
29 | 15:00 | 2021-11-25 | 1107.92 | 792 | 24.23 | 388.1 | 0.3872
30 | 21:00 | 2021-11-25 | 1108.65 | 797.4 | 23.5 | 390.7 | 0.3897
31 | 3:00 | 2021-11-26 | 1106.92 | 800 | 22.06 | 392 | 0.3904
32 | 9:00 | 2021-11-26 | 1108.64 | 795.7 | 21.75 | 389.9 | 0.3881
33 | 15:00 | 2021-11-26 | 1106.76 | 846.4 | 25.09 | 414.7 | 0.415
34 | 21:00 | 2021-11-26 | 1107.3 | 856.3 | 24.17 | 419.6 | 0.4197
35 | 3:00 | 2021-11-27 | 1105.42 | 801.3 | 22.9 | 392.6 | 0.3915
36 | 9:00 | 2021-11-27 | 1106.17 | 785.1 | 22.56 | 384.7 | 0.3831
37 | 15:00 | 2021-11-27 | 1104.59 | 823.8 | 25.51 | 403.7 | 0.4037
38 | 21:00 | 2021-11-27 | 1056.51 | 756.4 | 25.27 | 370.6 | 0.3696
39 | 3:00 | 2021-11-28 | 1054.26 | 760.6 | 24.51 | 372.7 | 0.3715
40 | 9:00 | 2021-11-28 | 1056.35 | 757.6 | 25.34 | 371.2 | 0.3702
41 | 15:00 | 2021-11-28 | 1057.78 | 793.4 | 29.24 | 388.7 | 0.3889
42 | 21:00 | 2021-11-28 | 1055.14 | 763.5 | 25.52 | 374.1 | 0.3733
43 | 3:00 | 2021-11-29 | 1052.94 | 774.8 | 23.32 | 379.6 | 0.3782
44 | 9:00 | 2021-11-29 | 1054.9 | 779.5 | 22.74 | 381.9 | 0.3804
45 | 15:00 | 2021-11-29 | 1055.52 | 808.1 | 27.37 | 396 | 0.3961
46 | 21:00 | 2021-11-29 | 1054.28 | 773.4 | 23.73 | 379 | 0.3777
47 | 3:00 | 2021-11-30 | 1053.96 | 783.1 | 20.89 | 383.7 | 0.3813
48 | 9:00 | 2021-11-30 | 1056.3 | 789.1 | 20.15 | 386.7 | 0.3839
49 | 15:00 | 2021-11-30 | 1055.35 | 773.8 | 25.43 | 379.1 | 0.3784
50 | 21:00 | 2021-11-30 | 1054.62 | 775.6 | 22.08 | 380 | 0.3781
51 | 3:00 | 2021-12-01 | 1053.91 | 787.8 | 18.8 | 386 | 0.3824
52 | 9:00 | 2021-12-01 | 1055.31 | 779.7 | 20.43 | 382 | 0.3793
53 | 15:00 | 2021-12-01 | 1054.44 | 765.2 | 25.03 | 374.9 | 0.3739
54 | 21:00 | 2021-12-01 | 1054.89 | 777.1 | 21.75 | 380.8 | 0.3787
55 | 3:00 | 2021-12-02 | 1055.3 | 786 | 18.97 | 385.1 | 0.3816
56 | 9:00 | 2021-12-02 | 1057.35 | 784.8 | 19.81 | 384.5 | 0.3815
57 | 15:00 | 2021-12-02 | 1055.1 | 773 | 25.22 | 378.8 | 0.3779
58 | 21:00 | 2021-12-02 | 1054.98 | 776.1 | 21.93 | 380.3 | 0.3783
59 | 3:00 | 2021-12-03 | 1056.78 | 786 | 19.19 | 385.1 | 0.3817
60 | 9:00 | 2021-12-03 | 1057.52 | 789.7 | 18.95 | 387 | 0.3835
61 | 15:00 | 2021-12-03 | 1055.05 | 817.7 | 25.92 | 400.7 | 0.4007
62 | 21:00 | 2021-12-03 | 1056.54 | 777.7 | 24.19 | 381.1 | 0.38
63 | 3:00 | 2021-12-04 | 1056.68 | 789.8 | 20.88 | 387 | 0.3847
64 | 9:00 | 2021-12-04 | 1055.77 | 780.7 | 21.46 | 382.5 | 0.3804
65 | 15:00 | 2021-12-04 | 1054.39 | 810.9 | 26.89 | 397.4 | 0.3975
66 | 21:00 | 2021-12-04 | 1052.52 | 775.2 | 23.67 | 379.8 | 0.3786
67 | 3:00 | 2021-12-05 | 1051.23 | 781.3 | 21.75 | 382.8 | 0.3809
68 | 9:00 | 2021-12-05 | 1051.91 | 773.3 | 22.91 | 378.9 | 0.3773
69 | 15:00 | 2021-12-05 | 1051.98 | 810.5 | 27.27 | 397.2 | 0.3973
70 | 21:00 | 2021-12-05 | 1050.22 | 773.8 | 23.77 | 379.2 | 0.3779
71 | 3:00 | 2021-12-06 | 1050.97 | 784.5 | 21.15 | 384.4 | 0.3822
72 | 9:00 | 2021-12-06 | 1051.84 | 787.8 | 20.98 | 386 | 0.3837
73 | 15:00 | 2021-12-06 | 1050.54 | 813.8 | 27.6 | 398.8 | 0.399
74 | 21:00 | 2021-12-06 | 1049.32 | 774.1 | 24.22 | 379.3 | 0.3782
75 | 3:00 | 2021-12-07 | 1049.27 | 789.9 | 20.18 | 387.1 | 0.3843
76 | 9:00 | 2021-12-07 | 1048.64 | 786.2 | 20.85 | 385.2 | 0.3829
77 | 15:00 | 2021-12-07 | 1046.89 | 812.5 | 27.19 | 398.1 | 0.3983
78 | 21:00 | 2021-12-07 | 1045.23 | 772.1 | 25.67 | 378.3 | 0.3776
79 | 3:00 | 2021-12-08 | 1044.1 | 784.1 | 22.81 | 384.2 | 0.3827
80 | 9:00 | 2021-12-08 | 1044.38 | 786.7 | 22.41 | 385.5 | 0.3839
81 | 15:00 | 2021-12-08 | 1046.51 | 830.8 | 30.14 | 407.1 | 0.4079
82 | 21:00 | 2021-12-08 | 1043.08 | 774.2 | 25.07 | 379.4 | 0.3785
83 | 3:00 | 2021-12-09 | 1043.16 | 768.7 | 23.83 | 376.7 | 0.3754
84 | 9:00 | 2021-12-09 | 1043.59 | 779.4 | 24.43 | 381.9 | 0.3809
85 | 15:00 | 2021-12-09 | 1045.67 | 812.6 | 27.99 | 398.2 | 0.3985
86 | 21:00 | 2021-12-09 | 1044.87 | 768.9 | 25.07 | 376.8 | 0.3759
87 | 3:00 | 2021-12-10 | 1043.44 | 785.4 | 23.5 | 384.9 | 0.3837
88 | 9:00 | 2021-12-10 | 1045.7 | 782 | 23.44 | 383.2 | 0.3819
89 | 15:00 | 2021-12-10 | 1048.36 | 818.9 | 28.22 | 401.3 | 0.4017
90 | 21:00 | 2021-12-10 | 1047.76 | 773.7 | 25.01 | 379.1 | 0.3782
91 | 3:00 | 2021-12-11 | 1045.49 | 785.5 | 22.73 | 384.9 | 0.3834
92 | 9:00 | 2021-12-11 | 1047.74 | 783 | 23.14 | 383.7 | 0.3823
93 | 15:00 | 2021-12-11 | 1048.23 | 775 | 25.4 | 379.7 | 0.379
94 | 21:00 | 2021-12-11 | 1049.56 | 774.7 | 23.74 | 379.6 | 0.3784
95 | 3:00 | 2021-12-12 | 1048.96 | 786.4 | 21.33 | 385.3 | 0.3832
96 | 9:00 | 2021-12-12 | 1051.36 | 794.5 | 20.44 | 389.3 | 0.3868
97 | 15:00 | 2021-12-12 | 1050.82 | 819.9 | 26.15 | 401.8 | 0.4019
98 | 21:00 | 2021-12-12 | 1049.77 | 775.9 | 22.93 | 380.2 | 0.3786
99 | 3:00 | 2021-12-13 | 1047.66 | 790.4 | 19.79 | 387.3 | 0.3843
100 | 9:00 | 2021-12-13 | 1046.98 | 782.1 | 21.55 | 383.2 | 0.3812
101 | 15:00 | 2021-12-13 | 1046.35 | 815.1 | 25.96 | 399.4 | 0.3994
102 | 21:00 | 2021-12-13 | 1045.14 | 764.2 | 22.49 | 374.5 | 0.3726
103 | 3:00 | 2021-12-14 | 1044.87 | 772.7 | 18.85 | 378.6 | 0.3749
104 | 9:00 | 2021-12-14 | 1046.24 | 787.1 | 20.59 | 385.7 | 0.3832
105 | 15:00 | 2021-12-14 | 1046.31 | 780 | 25.43 | 382.2 | 0.3815
106 | 21:00 | 2021-12-14 | 1046.77 | 778.2 | 22.03 | 381.3 | 0.3794
107 | 3:00 | 2021-12-15 | 1046.3 | 795.1 | 18.26 | 389.6 | 0.3856
108 | 9:00 | 2021-12-15 | 1045.87 | 790.1 | 20.76 | 387.1 | 0.3848
109 | 15:00 | 2021-12-15 | 1044.49 | 824.9 | 25.64 | 404.2 | 0.4042
110 | 21:00 | 2021-12-15 | 1041.34 | 785.9 | 22.76 | 385.1 | 0.3836
111 | 3:00 | 2021-12-16 | 1037.87 | 786.1 | 20.24 | 385.2 | 0.3824
112 | 9:00 | 2021-12-16 | 1036.41 | 787.3 | 21.52 | 385.8 | 0.3838
113 | 15:00 | 2021-12-16 | 1039.68 | 785.3 | 25.13 | 384.8 | 0.3841
114 | 21:00 | 2021-12-16 | 1039.54 | 785.7 | 21.92 | 385 | 0.3832
115 | 3:00 | 2021-12-17 | 1036.88 | 772.4 | 20.01 | 378.5 | 0.3755
116 | 9:00 | 2021-12-17 | 1040.43 | 791.1 | 20.14 | 387.6 | 0.3849
117 | 15:00 | 2021-12-17 | 1043.24 | 822 | 25.53 | 402.8 | 0.4027
118 | 21:00 | 2021-12-17 | 1042.66 | 773.7 | 22.27 | 379.1 | 0.3773
119 | 3:00 | 2021-12-18 | 1041.18 | 782.7 | 20 | 383.5 | 0.3806
120 | 9:00 | 2021-12-18 | 1043.75 | 786.8 | 20.2 | 385.5 | 0.3828
121 | 15:00 | 2021-12-18 | 1045.52 | 784.4 | 24.89 | 384.4 | 0.3836
122 | 21:00 | 2021-12-18 | 1048 | 783.1 | 22.19 | 383.7 | 0.382
123 | 3:00 | 2021-12-19 | 1048.68 | 769.8 | 19.88 | 377.2 | 0.3741
124 | 9:00 | 2021-12-19 | 1049.67 | 788.8 | 21.64 | 386.5 | 0.3846
125 | 15:00 | 2021-12-19 | 1051.04 | 826.5 | 26.47 | 405 | 0.4052
126 | 21:00 | 2021-12-19 | 1049.41 | 786 | 23.05 | 385.1 | 0.3838
127 | 3:00 | 2021-12-20 | 1047.18 | 786.2 | 20.38 | 385.2 | 0.3826
128 | 9:00 | 2021-12-20 | 1047.62 | 786.2 | 22.14 | 385.2 | 0.3835
129 | 15:00 | 2021-12-20 | 1048.05 | 827.9 | 27.34 | 405.7 | 0.4061
130 | 21:00 | 2021-12-20 | 1046.56 | 783.8 | 24.07 | 384.1 | 0.383
131 | 3:00 | 2021-12-21 | 1043.8 | 783.2 | 21.66 | 383.8 | 0.3818
132 | 9:00 | 2021-12-21 | 1043.59 | 783.6 | 21.34 | 384 | 0.3818
133 | 15:00 | 2021-12-21 | 1043.49 | 827.4 | 26.05 | 405.4 | 0.4056
134 | 21:00 | 2021-12-21 | 1043.3 | 784.2 | 23.71 | 384.2 | 0.3831
135 | 3:00 | 2021-12-22 | 1042.99 | 786.9 | 21.3 | 385.6 | 0.3834
136 | 9:00 | 2021-12-22 | 1044.09 | 785 | 22.4 | 384.7 | 0.383
137 | 15:00 | 2021-12-22 | 1088.87 | 794.7 | 24.37 | 389.4 | 0.3887
138 | 21:00 | 2021-12-22 | 1089.6 | 830.2 | 25.06 | 406.8 | 0.4068
139 | 3:00 | 2021-12-23 | 1088.83 | 786.7 | 23.1 | 385.5 | 0.3842
140 | 9:00 | 2021-12-23 | 1089.23 | 788.8 | 22.42 | 386.5 | 0.3849
141 | 15:00 | 2021-12-23 | 1088 | 826 | 25.29 | 404.7 | 0.4047
142 | 21:00 | 2021-12-23 | 1089.57 | 826.7 | 25.88 | 405.1 | 0.4052
143 | 3:00 | 2021-12-24 | 1088.68 | 783.4 | 23.67 | 383.9 | 0.3827
144 | 9:00 | 2021-12-24 | 1089.29 | 787.6 | 22.91 | 385.9 | 0.3846
145 | 15:00 | 2021-12-24 | 1087.16 | 826.1 | 25.75 | 404.8 | 0.4049
146 | 21:00 | 2021-12-24 | 1089.31 | 829.5 | 26.48 | 406.5 | 0.4068
147 | 3:00 | 2021-12-25 | 1088.26 | 788.2 | 24.71 | 386.2 | 0.3855
148 | 9:00 | 2021-12-25 | 1087.55 | 787.2 | 23.35 | 385.7 | 0.3845
149 | 15:00 | 2021-12-25 | 1086.23 | 824.8 | 26.4 | 404.1 | 0.4044
150 | 21:00 | 2021-12-25 | 1087.78 | 830 | 27.34 | 406.7 | 0.4072
151 | 3:00 | 2021-12-26 | 1086.5 | 834.3 | 25.57 | 408.8 | 0.409
152 | 9:00 | 2021-12-26 | 1088.8 | 794.5 | 24.27 | 389.3 | 0.3885
153 | 15:00 | 2021-12-26 | 1087.05 | 834.4 | 27.32 | 408.8 | 0.4094
154 | 21:00 | 2021-12-26 | 1088.66 | 847.3 | 27.56 | 415.2 | 0.416
155 | 3:00 | 2021-12-27 | 1087.9 | 851.7 | 26.03 | 417.3 | 0.4179
156 | 9:00 | 2021-12-27 | 1089.14 | 842.8 | 24.84 | 413 | 0.4131
157 | 15:00 | 2021-12-27 | 1088.51 | 838.7 | 27.28 | 411 | 0.4116
158 | 21:00 | 2021-12-27 | 1089.39 | 831.9 | 28.81 | 407.7 | 0.4084
159 | 3:00 | 2021-12-28 | 1087.59 | 837.4 | 27.29 | 410.3 | 0.4109
160 | 9:00 | 2021-12-28 | 1087.9 | 845.7 | 25.78 | 414.4 | 0.4148
161 | 15:00 | 2021-12-28 | 1087.11 | 839 | 28.45 | 411.1 | 0.4119
162 | 21:00 | 2021-12-28 | 1088.34 | 835.6 | 28.64 | 409.4 | 0.4102
163 | 3:00 | 2021-12-29 | 1085.19 | 832.9 | 26.52 | 408.1 | 0.4085
164 | 9:00 | 2021-12-29 | 1085.61 | 834.8 | 25.79 | 409.1 | 0.4093
165 | 15:00 | 2021-12-29 | 1085.8 | 831.7 | 28.55 | 407.5 | 0.4082
166 | 21:00 | 2021-12-29 | 1087.2 | 826.2 | 28.77 | 404.8 | 0.4055
167 | 3:00 | 2021-12-30 | 1082.84 | 826 | 26.3 | 404.7 | 0.405
168 | 9:00 | 2021-12-30 | 1083.41 | 831.5 | 25.2 | 407.4 | 0.4075
169 | 15:00 | 2021-12-30 | 1081.95 | 831.1 | 27.85 | 407.3 | 0.4079
170 | 21:00 | 2021-12-30 | 1082.08 | 826.6 | 28.49 | 405 | 0.4056
171 | 3:00 | 2021-12-31 | 1079.66 | 826 | 26.1 | 404.7 | 0.4049
172 | 9:00 | 2021-12-31 | 1081.23 | 793.5 | 24.52 | 388.8 | 0.3881
173 | 15:00 | 2021-12-31 | 1080.48 | 833.1 | 27.41 | 408.2 | 0.4088
174 | 21:00 | 2021-12-31 | 1081.47 | 832.2 | 27.33 | 407.8 | 0.4083
175 | 3:00 | 2022-01-01 | 1081.3 | 788.1 | 24.98 | 386.2 | 0.3855 | 0
176 | 9:00 | 2022-01-01 | 1083.51 | 792.2 | 23.09 | 388.2 | 0.3869 | 0
177 | 15:00 | 2022-01-01 | 1082.27 | 835.4 | 25.48 | 409.4 | 0.4095 | 0
178 | 21:00 | 2022-01-01 | 1083.23 | 837.2 | 25.93 | 410.2 | 0.4106 | 0
179 | 3:00 | 2022-01-02 | 1081.78 | 793.4 | 23.65 | 388.7 | 0.3877 | 0
180 | 9:00 | 2022-01-02 | 1083.11 | 795.8 | 21.93 | 389.9 | 0.3882 | 0
181 | 15:00 | 2022-01-02 | 1081.13 | 794.1 | 24.58 | 389.1 | 0.3884 | 0
182 | 21:00 | 2022-01-02 | 1082.05 | 836.4 | 25.97 | 409.8 | 0.4102 | 0
183 | 3:00 | 2022-01-03 | 1080.63 | 793.3 | 24.18 | 388.7 | 0.3879 | 0
184 | 9:00 | 2022-01-03 | 1081.65 | 802.9 | 22.96 | 393.4 | 0.3923 | 0
185 | 15:00 | 2022-01-03 | 1081.19 | 838.3 | 25.64 | 410.7 | 0.411 | 0
186 | 21:00 | 2022-01-03 | 1082.57 | 837.6 | 26.7 | 410.4 | 0.4109 | 0
187 | 3:00 | 2022-01-04 | 1084.02 | 793.2 | 24.7 | 388.7 | 0.388 | 0
188 | 9:00 | 2022-01-04 | 1085.52 | 799.8 | 23.21 | 391.9 | 0.3908 | 0
189 | 15:00 | 2022-01-04 | 1083.57 | 835.9 | 26 | 409.6 | 0.4099 | 0
190 | 21:00 | 2022-01-04 | 1085.3 | 836.4 | 27.29 | 409.8 | 0.4104 | 0
191 | 3:00 | 2022-01-05 | 1084.2 | 835.3 | 25.21 | 409.3 | 0.4094 | 0
192 | 9:00 | 2022-01-05 | 1083.23 | 799.8 | 23.34 | 391.9 | 0.3909 | 0
193 | 15:00 | 2022-01-05 | 1080.99 | 836.6 | 25.83 | 409.9 | 0.4102 | 0
194 | 21:00 | 2022-01-05 | 1082.19 | 837.1 | 27.04 | 410.2 | 0.4107 | 0
195 | 3:00 | 2022-01-06 | 1079.8 | 840.3 | 25.35 | 411.7 | 0.412 | 0
196 | 9:00 | 2022-01-06 | 1081.31 | 845 | 24.33 | 414.1 | 0.4141 | 0
197 | 15:00 | 2022-01-06 | 1080.38 | 839.8 | 26.95 | 411.5 | 0.4121 | 0
198 | 21:00 | 2022-01-06 | 1081.4 | 839.7 | 27.88 | 411.5 | 0.4122 | 0
199 | 3:00 | 2022-01-07 | 1081.9 | 836.9 | 25.89 | 410.1 | 0.4104 | 0
200 | 9:00 | 2022-01-07 | 1082.07 | 838.1 | 24.29 | 410.7 | 0.4105 | 0
201 | 15:00 | 2022-01-07 | 1079.68 | 836 | 26.75 | 409.6 | 0.4101 | 0
202 | 21:00 | 2022-01-07 | 1080 | 837.1 | 27.9 | 410.2 | 0.4109 | 0
203 | 3:00 | 2022-01-08 | 1077.51 | 838.8 | 26.34 | 411 | 0.4115 | 0
204 | 9:00 | 2022-01-08 | 1076.97 | 838.9 | 25.04 | 411.1 | 0.4112 | 0
205 | 15:00 | 2022-01-08 | 1077.16 | 836.9 | 27.45 | 410.1 | 0.4107 | 0
206 | 21:00 | 2022-01-08 | 1080.19 | 835.5 | 27.04 | 409.4 | 0.4099
207 | 3:00 | 2022-01-09 | 1080.98 | 794.4 | 24.37 | 389.3 | 0.3885
208 | 9:00 | 2022-01-09 | 1082.82 | 799.2 | 22.36 | 391.6 | 0.3901
209 | 15:00 | 2022-01-09 | 1080.83 | 798 | 24.16 | 391 | 0.3902
210 | 21:00 | 2022-01-09 | 1082.31 | 845.2 | 24.33 | 414.2 | 0.4142
211 | 3:00 | 2022-01-10 | 1083.07 | 807.2 | 22.7 | 395.5 | 0.3943
212 | 9:00 | 2022-01-10 | 1084.65 | 811.5 | 21.37 | 397.6 | 0.3959
213 | 15:00 | 2022-01-10 | 1081.68 | 808.9 | 23.39 | 396.4 | 0.3955
214 | 21:00 | 2022-01-10 | 1081.98 | 846.4 | 24.27 | 414.7 | 0.4147
215 | 3:00 | 2022-01-11 | 1080.39 | 807 | 23.02 | 395.4 | 0.3943
216 | 9:00 | 2022-01-11 | 1080.8 | 808.8 | 21.91 | 396.3 | 0.3948
217 | 15:00 | 2022-01-11 | 1078.83 | 847.6 | 24.57 | 415.3 | 0.4154
218 | 21:00 | 2022-01-11 | 1078.43 | 847.3 | 25.25 | 415.2 | 0.4155
219 | 3:00 | 2022-01-12 | 1075.67 | 847 | 24.37 | 415 | 0.4151
220 | 9:00 | 2022-01-12 | 1075.74 | 804.4 | 23.62 | 394.2 | 0.3933
221 | 15:00 | 2022-01-12 | 1076.98 | 845.7 | 26.08 | 414.4 | 0.4149
222 | 21:00 | 2022-01-12 | 1080.14 | 844.6 | 27 | 413.8 | 0.4145
223 | 3:00 | 2022-01-13 | 1078.08 | 843.1 | 25.69 | 413.1 | 0.4135
224 | 9:00 | 2022-01-13 | 1079.69 | 843.9 | 24.47 | 413.5 | 0.4135
225 | 15:00 | 2022-01-13 | 1078.24 | 842.1 | 26.04 | 412.6 | 0.4131
226 | 21:00 | 2022-01-13 | 1079.64 | 844.7 | 26.47 | 413.9 | 0.4145
227 | 3:00 | 2022-01-14 | 1076.28 | 844 | 25.07 | 413.6 | 0.4138
228 | 9:00 | 2022-01-14 | 1077.71 | 847.5 | 24.11 | 415.3 | 0.4152
229 | 15:00 | 2022-01-14 | 1076.44 | 846.6 | 26.58 | 414.8 | 0.4155
230 | 21:00 | 2022-01-14 | 1076.73 | 848.1 | 26.66 | 415.6 | 0.4162
231 | 3:00 | 2022-01-15 | 1073.5 | 848.4 | 24.92 | 415.7 | 0.416
232 | 9:00 | 2022-01-15 | 1074.41 | 809.4 | 23.68 | 396.6 | 0.3958
233 | 15:00 | 2022-01-15 | 1073.44 | 849.8 | 25.96 | 416.4 | 0.4169
234 | 21:00 | 2022-01-15 | 1073.57 | 852.1 | 25.78 | 417.5 | 0.4181
235 | 3:00 | 2022-01-16 | 1072.74 | 851.4 | 23.97 | 417.2 | 0.4172
236 | 9:00 | 2022-01-16 | 1073.26 | 811.9 | 22.72 | 397.8 | 0.3967
237 | 15:00 | 2022-01-16 | 1070.88 | 851 | 25.23 | 417 | 0.4174
238 | 21:00 | 2022-01-16 | 1071.88 | 853.2 | 25.31 | 418.1 | 0.4185
239 | 3:00 | 2022-01-17 | 1072.41 | 813.2 | 23.47 | 398.5 | 0.3977
240 | 9:00 | 2022-01-17 | 1072.8 | 816.6 | 22.14 | 400.1 | 0.3988
241 | 15:00 | 2022-01-17 | 1071 | 855.4 | 24.73 | 419.1 | 0.4194
242 | 21:00 | 2022-01-17 | 1071.21 | 858 | 25.62 | 420.4 | 0.421
243 | 3:00 | 2022-01-18 | 1070.05 | 861.5 | 24.72 | 422.1 | 0.4225
244 | 9:00 | 2022-01-18 | 1072.04 | 864 | 24.1 | 423.3 | 0.4236
245 | 15:00 | 2022-01-18 | 1070.99 | 862.6 | 26.87 | 422.7 | 0.4237
246 | 21:00 | 2022-01-18 | 1073.07 | 863.9 | 28.11 | 423.3 | 0.4245
247 | 3:00 | 2022-01-19 | 1071.9 | 864.7 | 27 | 423.7 | 0.4247
248 | 9:00 | 2022-01-19 | 1073.26 | 866.1 | 26 | 424.4 | 0.4252
249 | 15:00 | 2022-01-19 | 1072.34 | 864.6 | 28.42 | 423.6 | 0.4249
250 | 21:00 | 2022-01-19 | 1074.67 | 864.7 | 29.06 | 423.7 | 0.425
251 | 3:00 | 2022-01-20 | 1072.93 | 863.3 | 27.65 | 423 | 0.4241
252 | 9:00 | 2022-01-20 | 1073.85 | 863.6 | 26.49 | 423.2 | 0.4241
253 | 15:00 | 2022-01-20 | 1072.81 | 856 | 29.59 | 419.4 | 0.4206
254 | 21:00 | 2022-01-20 | 1072.16 | 856.7 | 28.07 | 419.8 | 0.4208
255 | 3:00 | 2022-01-21 | 1070.19 | 858.9 | 26.25 | 420.9 | 0.4216
256 | 9:00 | 2022-01-21 | 1070.56 | 864.4 | 25.18 | 423.5 | 0.4241
257 | 15:00 | 2022-01-21 | 1071.47 | 858.4 | 29.78 | 420.6 | 0.4219
258 | 21:00 | 2022-01-21 | 1071.73 | 863.5 | 28.7 | 423.1 | 0.4244
259 | 3:00 | 2022-01-22 | 1068.13 | 868.8 | 26.03 | 425.7 | 0.4266
260 | 9:00 | 2022-01-22 | 1068.63 | 873.9 | 25.37 | 428.2 | 0.429
261 | 15:00 | 2022-01-22 | 1070.04 | 864.5 | 29.89 | 423.6 | 0.425
262 | 21:00 | 2022-01-22 | 1069.87 | 856.4 | 29.06 | 419.6 | 0.4208
263 | 3:00 | 2022-01-23 | 1066.01 | 862.8 | 26.53 | 422.8 | 0.4237
264 | 9:00 | 2022-01-23 | 1066.3 | 871.7 | 25.91 | 427.1 | 0.428
265 | 15:00 | 2022-01-23 | 1067.78 | 848.5 | 30.23 | 415.8 | 0.4169
266 | 21:00 | 2022-01-23 | 1067.34 | 844.4 | 29.1 | 413.8 | 0.4147
267 | 3:00 | 2022-01-24 | 1063.99 | 886.9 | 25.3 | 434.6 | 0.4356
268 | 9:00 | 2022-01-24 | 1064.97 | 1093.9 | 23.61 | 536 | 0.5408
269 | 15:00 | 2022-01-24 | 1062.5 | 1089.7 | 26.98 | 533.9 | 0.5397
270 | 21:00 | 2022-01-24 | 1063.94 | 1093.5 | 25.84 | 535.8 | 0.5414
271 | 3:00 | 2022-01-25 | 1062.94 | 1086.9 | 23.69 | 532.6 | 0.5372
272 | 9:00 | 2022-01-25 | 1061.72 | 1087.2 | 22.35 | 532.7 | 0.5367
273 | 15:00 | 2022-01-25 | 1058.48 | 1083.7 | 24.29 | 531 | 0.5358
274 | 21:00 | 2022-01-25 | 1058.83 | 1081.2 | 24.58 | 529.8 | 0.5346
275 | 3:00 | 2022-01-26 | 1057.97 | 1078.7 | 23.1 | 528.6 | 0.5327
276 | 9:00 | 2022-01-26 | 1058.89 | 1074.4 | 22.29 | 526.5 | 0.5301
277 | 15:00 | 2022-01-26 | 1056.78 | 1067.7 | 25.25 | 523.2 | 0.528
278 | 21:00 | 2022-01-26 | 1057.27 | 1064.9 | 25.42 | 521.8 | 0.5266
279 | 3:00 | 2022-01-27 | 1056.95 | 1064.6 | 23.75 | 521.7 | 0.5258
280 | 9:00 | 2022-01-27 | 1059.72 | 1064.3 | 22.89 | 521.5 | 0.5252
281 | 15:00 | 2022-01-27 | 1059.48 | 1056.6 | 26.38 | 517.7 | 0.5226
282 | 21:00 | 2022-01-27 | 1060.69 | 1045.4 | 25.73 | 512.2 | 0.5166
283 | 3:00 | 2022-01-28 | 1061.53 | 1055 | 23.74 | 517 | 0.5209
284 | 9:00 | 2022-01-28 | 1062.69 | 1058.5 | 22.28 | 518.7 | 0.5219
285 | 15:00 | 2022-01-28 | 1060.46 | 1051.8 | 26.5 | 515.4 | 0.5201
286 | 21:00 | 2022-01-28 | 1060.62 | 1051.1 | 25.81 | 515 | 0.5196
287 | 3:00 | 2022-01-29 | 1058.07 | 1052 | 24.32 | 515.5 | 0.5196
288 | 9:00 | 2022-01-29 | 1058.59 | 1054.2 | 23.74 | 516.6 | 0.5204
289 | 15:00 | 2022-01-29 | 1059.58 | 1047.1 | 28.27 | 513.1 | 0.5181
290 | 21:00 | 2022-01-29 | 1059.27 | 1043.6 | 27.12 | 511.4 | 0.5161
291 | 3:00 | 2022-01-30 | 1057.3 | 1042.7 | 25.95 | 510.9 | 0.5153
292 | 9:00 | 2022-01-30 | 1059.21 | 1043.1 | 25.25 | 511.1 | 0.5153
293 | 15:00 | 2022-01-30 | 1059.67 | 1036.2 | 28.48 | 507.7 | 0.5125
294 | 21:00 | 2022-01-30 | 1059.3 | 1031.5 | 27.56 | 505.4 | 0.5099
295 | 3:00 | 2022-01-31 | 1059.78 | 1029.1 | 25.06 | 504.2 | 0.5081
296 | 9:00 | 2022-01-31 | 1060.9 | 1033.3 | 23.53 | 506.3 | 0.5096
297 | 15:00 | 2022-01-31 | 1059.79 | 1030.9 | 26.25 | 505.2 | 0.5094
298 | 21:00 | 2022-01-31 | 1062.27 | 1037 | 24.67 | 508.1 | 0.512
299 | 3:00 | 2022-02-01 | 1061.64 | 1046.3 | 22.05 | 512.7 | 0.5155
300 | 9:00 | 2022-02-01 | 1061.77 | 1058.1 | 20.65 | 518.5 | 0.5207
301 | 15:00 | 2022-02-01 | 1058.75 | 1053.2 | 24.57 | 516.1 | 0.5203
302 | 21:00 | 2022-02-01 | 1059.82 | 1058.4 | 23.86 | 518.6 | 0.5226
303 | 3:00 | 2022-02-02 | 1059.08 | 1065.8 | 21.65 | 522.2 | 0.5253
304 | 9:00 | 2022-02-02 | 1059.54 | 1076.2 | 20.42 | 527.3 | 0.5297
305 | 15:00 | 2022-02-02 | 1059.03 | 1072.1 | 25.21 | 525.3 | 0.5302
306 | 21:00 | 2022-02-02 | 1059.5 | 1078 | 24.89 | 528.2 | 0.5331
307 | 3:00 | 2022-02-03 | 1056.79 | 1086.6 | 23.27 | 532.4 | 0.5368
308 | 9:00 | 2022-02-03 | 1057.59 | 1090.8 | 22.54 | 534.5 | 0.5386
309 | 15:00 | 2022-02-03 | 1058.29 | 1090.2 | 27.55 | 534.2 | 0.5401
310 | 21:00 | 2022-02-03 | 1057.53 | 1097.1 | 26.88 | 537.6 | 0.5435
311 | 3:00 | 2022-02-04 | 1055.26 | 1100.9 | 25.24 | 539.4 | 0.545
312 | 9:00 | 2022-02-04 | 1056.06 | 1102.7 | 24.52 | 540.3 | 0.5457
313 | 15:00 | 2022-02-04 | 1056.91 | 1098 | 27.8 | 538 | 0.5441
314 | 21:00 | 2022-02-04 | 1056.5 | 1099.7 | 27.06 | 538.8 | 0.5449
315 | 3:00 | 2022-02-05 | 1054.83 | 1100.5 | 25.58 | 539.3 | 0.5449
316 | 9:00 | 2022-02-05 | 1054.84 | 1100.1 | 24.9 | 539.1 | 0.5445
317 | 15:00 | 2022-02-05 | 1055.29 | 1097.2 | 29.36 | 537.6 | 0.5439
318 | 21:00 | 2022-02-05 | 1053.58 | 1101.2 | 28.15 | 539.6 | 0.5459
319 | 3:00 | 2022-02-06 | 1049.16 | 1103.9 | 26.37 | 540.9 | 0.5469
320 | 9:00 | 2022-02-06 | 1048.94 | 1105.6 | 25.48 | 541.8 | 0.5475
321 | 15:00 | 2022-02-06 | 1049.56 | 1105.9 | 26.18 | 541.9 | 0.5479
322 | 21:00 | 2022-02-06 | 1051.16 | 1108.1 | 23.98 | 543 | 0.5482
323 | 3:00 | 2022-02-07 | 1051.1 | 1114.4 | 21.93 | 546.1 | 0.5504
324 | 9:00 | 2022-02-07 | 1053.15 | 1122.8 | 20.82 | 550.1 | 0.5539
325 | 15:00 | 2022-02-07 | 1056.1 | 1121.7 | 23.76 | 549.6 | 0.5551
326 | 21:00 | 2022-02-07 | 1057.91 | 1122.7 | 22.48 | 550.1 | 0.555
327 | 3:00 | 2022-02-08 | 1057.82 | 1130.3 | 21.04 | 553.8 | 0.5579
328 | 9:00 | 2022-02-08 | 1059 | 1133.5 | 20.94 | 555.4 | 0.5595
329 | 15:00 | 2022-02-08 | 1059.19 | 1129 | 25.13 | 553.2 | 0.5594
330 | 21:00 | 2022-02-08 | 1058.89 | 1127.3 | 24.27 | 552.4 | 0.5582
331 | 3:00 | 2022-02-09 | 1057.09 | 1134.1 | 22.42 | 555.7 | 0.5608
332 | 9:00 | 2022-02-09 | 1057.82 | 1140 | 21.55 | 558.6 | 0.5633
333 | 15:00 | 2022-02-09 | 1057.8 | 1133.7 | 25.7 | 555.5 | 0.5621
334 | 21:00 | 2022-02-09 | 1056.84 | 1129 | 24.4 | 553.2 | 0.5592
335 | 3:00 | 2022-02-10 | 1053.73 | 1138 | 22.72 | 557.6 | 0.563
336 | 9:00 | 2022-02-10 | 1053.2 | 1143.3 | 21.82 | 560.2 | 0.5652
337 | 15:00 | 2022-02-10 | 1052.99 | 1142.5 | 27.42 | 559.8 | 0.5671
338 | 21:00 | 2022-02-10 | 1051.35 | 1146.9 | 25.78 | 562 | 0.5689
339 | 3:00 | 2022-02-11 | 1048.65 | 1150.5 | 24.39 | 563.7 | 0.5702
340 | 9:00 | 2022-02-11 | 1050.54 | 718.7 | 24.23 | 352.1 | 0.3503
341 | 15:00 | 2022-02-11 | 1054.19 | 1144.2 | 28.68 | 560.7 | 0.5681
342 | 21:00 | 2022-02-11 | 1054.3 | 1142 | 26.79 | 559.6 | 0.5666
343 | 3:00 | 2022-02-12 | 1051.92 | 1149.1 | 24.64 | 563 | 0.5696
344 | 9:00 | 2022-02-12 | 1054.15 | 1155.3 | 23.52 | 566.1 | 0.5723
345 | 15:00 | 2022-02-12 | 1056.09 | 1154.1 | 27.5 | 565.5 | 0.573
346 | 21:00 | 2022-02-12 | 1055.1 | 1155.2 | 25.13 | 566.1 | 0.573
347 | 3:00 | 2022-02-13 | 1054.46 | 1169.2 | 22.46 | 572.9 | 0.5789
348 | 9:00 | 2022-02-13 | 1055.28 | 1178.6 | 21.96 | 577.5 | 0.5834
349 | 15:00 | 2022-02-13 | 1056.55 | 1171.7 | 27.19 | 574.1 | 0.582
350 | 21:00 | 2022-02-13 | 1055.75 | 1166.1 | 25.57 | 571.4 | 0.5787
351 | 3:00 | 2022-02-14 | 1054 | 1174 | 23.95 | 575.3 | 0.5822
352 | 9:00 | 2022-02-14 | 1056.44 | 1179.1 | 23.52 | 577.7 | 0.5846
353 | 15:00 | 2022-02-14 | 1059.37 | 1171.1 | 29.42 | 573.8 | 0.5821
354 | 21:00 | 2022-02-14 | 1059.22 | 1170 | 27.28 | 573.3 | 0.5812
355 | 3:00 | 2022-02-15 | 1058.48 | 1176.8 | 25.74 | 576.6 | 0.5843
356 | 9:00 | 2022-02-15 | 1060.01 | 1182.3 | 24.91 | 579.3 | 0.5869
357 | 15:00 | 2022-02-15 | 1062.09 | 1181.4 | 30.03 | 578.9 | 0.5875
358 | 21:00 | 2022-02-15 | 1059.21 | 1181.6 | 27.54 | 579 | 0.5873
359 | 3:00 | 2022-02-16 | 1056.65 | 1188.1 | 25.61 | 582.2 | 0.5901
360 | 9:00 | 2022-02-16 | 1057.4 | 1192.8 | 25.49 | 584.5 | 0.5925
361 | 15:00 | 2022-02-16 | 1059.73 | 1190.5 | 30.03 | 583.3 | 0.5921
362 | 21:00 | 2022-02-16 | 1057.24 | 1189.6 | 27.44 | 582.9 | 0.5913
363 | 3:00 | 2022-02-17 | 1056.2 | 1206.8 | 24.61 | 591.3 | 0.5994
364 | 9:00 | 2022-02-17 | 1056.29 | 1218.3 | 23.93 | 597 | 0.605
365 | 15:00 | 2022-02-17 | 1058.51 | 1208.6 | 28.71 | 592.2 | 0.6014
366 | 21:00 | 2022-02-17 | 1057.43 | 1205.2 | 26.92 | 590.5 | 0.5993
367 | 3:00 | 2022-02-18 | 1055.68 | 1231.5 | 24.3 | 603.5 | 0.6121
368 | 9:00 | 2022-02-18 | 1055.93 | 1227.9 | 24.14 | 601.7 | 0.6101
369 | 15:00 | 2022-02-18 | 1058.16 | 1231.3 | 29.37 | 603.3 | 0.6132
370 | 21:00 | 2022-02-18 | 1057 | 1225.4 | 27 | 600.4 | 0.6098
371 | 3:00 | 2022-02-19 | 1054.03 | 1234.5 | 24.5 | 604.9 | 0.6137
372 | 9:00 | 2022-02-19 | 1053.75 | 1247 | 24.21 | 611 | 0.62
373 | 15:00 | 2022-02-19 | 1056.89 | 1236.5 | 29.33 | 605.9 | 0.6159
374 | 21:00 | 2022-02-19 | 1053.92 | 1238.2 | 26.4 | 606.7 | 0.6163
375 | 3:00 | 2022-02-20 | 1052.22 | 1254.9 | 23.75 | 614.9 | 0.6239
376 | 9:00 | 2022-02-20 | 1052.38 | 1265.9 | 23.34 | 620.3 | 0.6294
377 | 15:00 | 2022-02-20 | 1053.05 | 1257.1 | 28.57 | 616 | 0.6266
378 | 21:00 | 2022-02-20 | 1050.31 | 1266.8 | 26.06 | 620.7 | 0.631
379 | 3:00 | 2022-02-21 | 1047.7 | 1276.5 | 22.84 | 625.5 | 0.6345
380 | 9:00 | 2022-02-21 | 1047.15 | 1284 | 22.49 | 629.2 | 0.6382
381 | 15:00 | 2022-02-21 | 1047.66 | 1287.8 | 27.32 | 631 | 0.6422
382 | 21:00 | 2022-02-21 | 1046.43 | 1297.1 | 24.77 | 635.6 | 0.6463
383 | 3:00 | 2022-02-22 | 1043.72 | 1302.3 | 22.89 | 638.1 | 0.648
384 | 9:00 | 2022-02-22 | 1044.95 | 1303.2 | 23.27 | 638.6 | 0.6487
385 | 15:00 | 2022-02-22 | 1047.89 | 1305.6 | 27.67 | 639.8 | 0.6516
386 | 21:00 | 2022-02-22 | 1046.59 | 1312.6 | 24.98 | 643.2 | 0.6544
387 | 3:00 | 2022-02-23 | 1045.94 | 1317.1 | 22.76 | 645.4 | 0.6556
388 | 9:00 | 2022-02-23 | 1047.64 | 1320 | 22.47 | 646.8 | 0.6569
389 | 15:00 | 2022-02-23 | 1048.65 | 1319.3 | 26.52 | 646.5 | 0.6585
390 | 21:00 | 2022-02-23 | 1049 | 1325.1 | 23.32 | 649.3 | 0.6601
391 | 3:00 | 2022-02-24 | 1047.17 | 1329.1 | 20.78 | 651.2 | 0.6603
392 | 9:00 | 2022-02-24 | 1047.52 | 1324.4 | 21.8 | 649 | 0.6587
393 | 15:00 | 2022-02-24 | 1047.41 | 1322.3 | 27.28 | 647.9 | 0.6602
394 | 21:00 | 2022-02-24 | 1045.3 | 1327.3 | 24.62 | 650.4 | 0.6619
395 | 3:00 | 2022-02-25 | 1043.17 | 1330.4 | 22.56 | 651.9 | 0.6623
396 | 9:00 | 2022-02-25 | 1043.45 | 1324.6 | 23.62 | 649.1 | 0.66
397 | 15:00 | 2022-02-25 | 1044.64 | 1326.1 | 26.66 | 649.8 | 0.662
398 | 21:00 | 2022-02-25 | 1044.05 | 1330.3 | 24.67 | 651.8 | 0.6635
399 | 3:00 | 2022-02-26 | 1042.81 | 1085.2 | 22.56 | 531.8 | 0.5358
400 | 9:00 | 2022-02-26 | 1044.12 | 1327.7 | 23.09 | 650.6 | 0.6613
401 | 15:00 | 2022-02-26 | 1045.06 | 1325.5 | 27.5 | 649.5 | 0.6619
402 | 21:00 | 2022-02-26 | 1044.11 | 1330.4 | 23.85 | 651.9 | 0.6631
403 | 3:00 | 2022-02-27 | 1043.21 | 1332.3 | 20.93 | 652.8 | 0.6621
404 | 9:00 | 2022-02-27 | 1043.4 | 1326.8 | 21.73 | 650.2 | 0.6599
405 | 15:00 | 2022-02-27 | 1041.8 | 1324.9 | 26.24 | 649.2 | 0.6613
406 | 21:00 | 2022-02-27 | 1041.15 | 1329.8 | 23.83 | 651.6 | 0.6628
407 | 3:00 | 2022-02-28 | 1038.16 | 1332.3 | 21.57 | 652.8 | 0.6626
408 | 9:00 | 2022-02-28 | 1037.77 | 1324.1 | 23.72 | 648.8 | 0.6598
409 | 15:00 | 2022-02-28 | 1039 | 1329.4 | 25.68 | 651.4 | 0.6634
410 | 21:00 | 2022-02-28 | 1038.42 | 1333 | 23.61 | 653.1 | 0.6643
411 | 3:00 | 2022-03-01 | 1037.68 | 1333.6 | 22.36 | 653.5 | 0.6639
412 | 9:00 | 2022-03-01 | 1039.73 | 1328 | 23.95 | 650.7 | 0.6619
413 | 15:00 | 2022-03-01 | 1040.92 | 1334.4 | 24.7 | 653.8 | 0.6656
414 | 21:00 | 2022-03-01 | 1041.16 | 1337.7 | 22.16 | 655.5 | 0.6658
415 | 3:00 | 2022-03-02 | 1040.17 | 1340.2 | 20.45 | 656.7 | 0.6657
416 | 9:00 | 2022-03-02 | 1044.75 | 2234.5 | 18.97 | 1094.9 | 1.1346
417 | 15:00 | 2022-03-02 | 1045.15 | 2247.5 | 21.79 | 1101.3 | 1.1462
418 | 21:00 | 2022-03-02 | 1047.03 | 2339.4 | 18.9 | 1146.3 | 1.1906
419 | 3:00 | 2022-03-03 | 1048.92 | 2401.3 | 16.76 | 1176.6 | 1.2184
420 | 9:00 | 2022-03-03 | 1049.63 | 2037.1 | 20.18 | 998.2 | 1.0315
421 | 15:00 | 2022-03-03 | 1047.77 | 2420.4 | 21.87 | 1186 | 1.2393
422 | 21:00 | 2022-03-03 | 1048.64 | 2430.2 | 19.69 | 1190.8 | 1.2409
423 | 3:00 | 2022-03-04 | 1050.35 | 2436.9 | 17.67 | 1194.1 | 1.2399
424 | 9:00 | 2022-03-04 | 1051.88 | 2396.4 | 21.76 | 1174.3 | 1.2263
425 | 15:00 | 2022-03-04 | 1048.8 | 2404.3 | 22.75 | 1178.1 | 1.2318
426 | 21:00 | 2022-03-04 | 1048.89 | 2409.3 | 21.14 | 1180.5 | 1.2322
427 | 3:00 | 2022-03-05 | 1048.61 | 2338.5 | 19.26 | 1145.9 | 1.1908
428 | 9:00 | 2022-03-05 | 1049.92 | 2358.9 | 23.42 | 1155.9 | 1.2082
429 | 15:00 | 2022-03-05 | 1048.58 | 2363.1 | 23.99 | 1157.9 | 1.211
430 | 21:00 | 2022-03-05 | 1047.96 | 2363.1 | 22.11 | 1157.9 | 1.2088
431 | 3:00 | 2022-03-06 | 1047.05 | 1983.4 | 20.19 | 971.8 | 1.003
432 | 9:00 | 2022-03-06 | 1050.83 | 2307 | 26.4 | 1130.5 | 1.1826
433 | 15:00 | 2022-03-06 | 1046.75 | 2309.8 | 25 | 1131.8 | 1.1831
434 | 21:00 | 2022-03-06 | 1046.73 | 2294.1 | 22.51 | 1124.1 | 1.1722
435 | 3:00 | 2022-03-07 | 1046.01 | 1788.2 | 20.92 | 876.2 | 0.9007
436 | 9:00 | 2022-03-07 | 1050.37 | 2242.2 | 25.48 | 1098.7 | 1.1471
437 | 15:00 | 2022-03-07 | 1048.22 | 2241.7 | 26.05 | 1098.4 | 1.1472
438 | 21:00 | 2022-03-07 | 1047.17 | 2237.3 | 23.14 | 1096.3 | 1.1424
439 | 3:00 | 2022-03-08 | 1045.56 | 2231.6 | 20.26 | 1093.5 | 1.1354
440 | 9:00 | 2022-03-08 | 1049.41 | 2174.9 | 26.33 | 1065.7 | 1.1114
441 | 15:00 | 2022-03-08 | 1045.23 | 2175.5 | 25.25 | 1066 | 1.111
442 | 21:00 | 2022-03-08 | 1044.39 | 2075.2 | 22.69 | 1016.8 | 1.0551
| 3:00 | 2022-03-09
| 9:00 | 2022-03-09
| 15:00 | 2022-03-09
| 21:00 | 2022-03-09
| 3:00 | 2022-03-10
| 9:00 | 2022-03-10
| 15:00 | 2022-03-10
| 21:00 | 2022-03-10
| 3:00 | 2022-03-11
| 9:00 | 2022-03-11
| 15:00 | 2022-03-11
| 21:00 | 2022-03-11
| 3:00 | 2022-03-12
| 9:00 | 2022-03-12
| 15:00 | 2022-03-12
| 21:00 | 2022-03-12
| 3:00 | 2022-03-13
| 9:00 | 2022-03-13
| 15:00 | 2022-03-13
| 21:00 | 2022-03-13
| 3:00 | 2022-03-14
| 9:00 | 2022-03-14
| 15:00 | 2022-03-14
| 21:00 | 2022-03-14
| 3:00 | 2022-03-15
| 9:00 | 2022-03-15
| 15:00 | 2022-03-15
| 21:00 | 2022-03-15
| 3:00 | 2022-03-16
| 9:00 | 2022-03-16
| 15:00 | 2022-03-16
| 21:00 | 2022-03-16
| 3:00 | 2022-03-17
| 9:00 | 2022-03-17
| 15:00 | 2022-03-17
| 21:00 | 2022-03-17
| 3:00 | 2022-03-18
| 9:00 | 2022-03-18
| 15:00 | 2022-03-18
| 21:00 | 2022-03-18
| 3:00 | 2022-03-19
| 9:00 | 2022-03-19
| 15:00 | 2022-03-19
| 21:00 | 2022-03-19
| 3:00 | 2022-03-20
| 9:00 | 2022-03-20
| 15:00 | 2022-03-20
| 21:00 | 2022-03-20
| 3:00 | 2022-03-21
| 9:00 | 2022-03-21
| 15:00 | 2022-03-21
| 21:00 | 2022-03-21
| 3:00 | 2022-03-22
| 9:00 | 2022-03-22
| 15:00 | 2022-03-22
| 21:00 | 2022-03-22
| 3:00 | 2022-03-23
| 9:00 | 2022-03-23
| 15:00 | 2022-03-23
| 21:00 | 2022-03-23
| 3:00 | 2022-03-24
| 9:00 | 2022-03-24
| 15:00 | 2022-03-24
| 21:00 | 2022-03-24
| 3:00 | 2022-03-25
| 9:00 | 2022-03-25
| 15:00 | 2022-03-25
| 21:00 | 2022-03-25
| 3:00 | 2022-03-26
| 9:00 | 2022-03-26
| 15:00 | 2022-03-26
| 21:00 | 2022-03-26
| 3:00 | 2022-03-27
| 9:00 | 2022-03-27
| 15:00 | 2022-03-27
| 21:00 | 2022-03-27
| 3:00 | 2022-03-28
| 9:00 | 2022-03-28
| 15:00 | 2022-03-28
| 21:00 | 2022-03-28
| 3:00 | 2022-03-29
| 9:00 | 2022-03-29
| 15:00 | 2022-03-29
| 21:00 | 2022-03-29
| 3:00 | 2022-03-30
| 9:00 | 2022-03-30
| 15:00 | 2022-03-30
| 21:00 | 2022-03-30
| 3:00 | 2022-03-31
| 9:00 | 2022-03-31
| 15:00 | 2022-03-31
| 21:00 | 2022-03-31
| 3:00 | 2022-04-01
| 9:00 | 2022-04-01
| 15:00 | 2022-04-01
| 21:00 | 2022-04-01
| 3:00 | 2022-04-02
| 9:00 | 2022-04-02
| 15:00 | 2022-04-02
| 21:00 | 2022-04-02
| 3:00 | 2022-04-03
| 9:00 | 2022-04-03
| 15:00 | 2022-04-03
| 21:00 | 2022-04-03
| 3:00 | 2022-04-04
| 9:00 | 2022-04-04
| 15:00 | 2022-04-04
| 21:00 | 2022-04-04
| 3:00 | 2022-04-05
| 9:00 | 2022-04-05
| 15:00 | 2022-04-05
| 21:00 | 2022-04-05
| 3:00 | 2022-04-06
| 9:00 | 2022-04-06
| 15:00 | 2022-04-06
| 21:00 | 2022-04-06
| 3:00 | 2022-04-07
| 9:00 | 2022-04-07
| 15:00 | 2022-04-07
| 21:00 | 2022-04-07
| 3:00 | 2022-04-08
| 9:00 | 2022-04-08
| 15:00 | 2022-04-08
| 21:00 | 2022-04-08
| 3:00 | 2022-04-09
| 9:00 | 2022-04-09
| 15:00 | 2022-04-09
| 21:00 | 2022-04-09
| 3:00 | 2022-04-10
| 9:00 | 2022-04-10
| 15:00 | 2022-04-10
| 21:00 | 2022-04-10
| 3:00 | 2022-04-11
| 9:00 | 2022-04-11
| 15:00 | 2022-04-11
| 21:00 | 2022-04-11
| 3:00 | 2022-04-12
| 9:00 | 2022-04-12
| 15:00 | 2022-04-12
| 21:00 | 2022-04-12
| 3:00 | 2022-04-13
| 9:00 | 2022-04-13
| 15:00 | 2022-04-13
| 21:00 | 2022-04-13
| 3:00 | 2022-04-14
| 9:00 | 2022-04-14
| 15:00 | 2022-04-14
| 21:00 | 2022-04-14
| 3:00 | 2022-04-15
| 9:00 | 2022-04-15
| 15:00 | 2022-04-15
| 21:00 | 2022-04-15
| 3:00 | 2022-04-16
| 9:00 | 2022-04-16
| 15:00 | 2022-04-16
| 21:00 | 2022-04-16
| 3:00 | 2022-04-17
| 9:00 | 2022-04-17
| 15:00 | 2022-04-17
| 21:00 | 2022-04-17
| 3:00 | 2022-04-18
| 9:00 | 2022-04-18
| 15:00 | 2022-04-18
| 21:00 | 2022-04-18
| 3:00 | 2022-04-19
| 9:00 | 2022-04-19
| 15:00 | 2022-04-19
| 21:00 | 2022-04-19
| 3:00 | 2022-04-20
| 9:00 | 2022-04-20
| 15:00 | 2022-04-20
| 21:00 | 2022-04-20
| 3:00 | 2022-04-21
| 9:00 | 2022-04-21
| 15:00 | 2022-04-21
| 21:00 | 2022-04-21
| 3:00 | 2022-04-22
| 9:00 | 2022-04-22
| 15:00 | 2022-04-22
| 21:00 | 2022-04-22
| 3:00 | 2022-04-23
| 9:00 | 2022-04-23
| 15:00 | 2022-04-23
| 21:00 | 2022-04-23
| 3:00 | 2022-04-24
| 9:00 | 2022-04-24
| 15:00 | 2022-04-24
| 21:00 | 2022-04-24
| 3:00 | 2022-04-25
| 9:00 | 2022-04-25
| 15:00 | 2022-04-25
| 21:00 | 2022-04-25
| 3:00 | 2022-04-26
| 9:00 | 2022-04-26
| 15:00 | 2022-04-26
| 21:00 | 2022-04-26
| 3:00 | 2022-04-27
| 9:00 | 2022-04-27
| 15:00 | 2022-04-27
| 21:00 | 2022-04-27
| 3:00 | 2022-04-28
| 9:00 | 2022-04-28
| 15:00 | 2022-04-28
| 21:00 | 2022-04-28
| 3:00 | 2022-04-29
| 9:00 | 2022-04-29
| 15:00 | 2022-04-29
| 21:00 | 2022-04-29
| 3:00 | 2022-04-30
| 9:00 | 2022-04-30
| 15:00 | 2022-04-30
| 21:00 | 2022-04-30
| 3:00 | 2022-05-01
| 9:00 | 2022-05-01
| 15:00 | 2022-05-01
| 21:00 | 2022-05-01
| 3:00 | 2022-05-02
| 9:00 | 2022-05-02
| 15:00 | 2022-05-02
| 21:00 | 2022-05-02
| 3:00 | 2022-05-03
| 9:00 | 2022-05-03
| 15:00 | 2022-05-03
| 21:00 | 2022-05-03
| 3:00 | 2022-05-04
| 9:00 | 2022-05-04
| 15:00 | 2022-05-04
| 21:00 | 2022-05-04
| 3:00 | 2022-05-05
| 9:00 | 2022-05-05
| 15:00 | 2022-05-05
| 21:00 | 2022-05-05
| 3:00 | 2022-05-06
| 9:00 | 2022-05-06
| 15:00 | 2022-05-06
| 21:00 | 2022-05-06
| 3:00 | 2022-05-07
| 9:00 | 2022-05-07
| 15:00 | 2022-05-07
| 21:00 | 2022-05-07
| 3:00 | 2022-05-08
| 9:00 | 2022-05-08
| 15:00 | 2022-05-08
| 21:00 | 2022-05-08
| 3:00 | 2022-05-09
| 9:00 | 2022-05-09
| 15:00 | 2022-05-09
| 21:00 | 2022-05-09
| 3:00 | 2022-05-10
| 9:00 | 2022-05-10
| 15:00 | 2022-05-10
| 21:00 | 2022-05-10
| 3:00 | 2022-05-11
| 9:00 | 2022-05-11
| 15:00 | 2022-05-11
| 21:00 | 2022-05-11
| 3:00 | 2022-05-12
| 9:00 | 2022-05-12
| 15:00 | 2022-05-12
| 21:00 | 2022-05-12
703 | 3:00 | 2022-05-13 | 1038.61 | 1339.6 | 13.91 | 656.4 | 0.6557
704 | 9:00 | 2022-05-13 | 1043.88 | 1330.9 | 13.79 | 652.2 | 0.6511
705 | 15:00 | 2022-05-13 | 1045.16 | 1324.3 | 15.02 | 648.9 | 0.6501
706 | 21:00 | 2022-05-13 | 1049.21 | 1324.2 | 14.61 | 648.8 | 0.6493
707 | 3:00 | 2022-05-14 | 1048.8 | 1320.7 | 14.53 | 647.1 | 0.6473
708 | 9:00 | 2022-05-14 | 1050.92 | 1311.7 | 14.62 | 642.7 | 0.6429
709 | 15:00 | 2022-05-14 | 1050.19 | 1299.3 | 16.16 | 636.7 | 0.6393
710 | 21:00 | 2022-05-14 | 1053.13 | 1300.7 | 15.69 | 637.4 | 0.6392
711 | 3:00 | 2022-05-15 | 1054.4 | 1299.2 | 15.39 | 636.6 | 0.6379
712 | 9:00 | 2022-05-15 | 1056.15 | 1297.4 | 15.25 | 635.7 | 0.6367
713 | 15:00 | 2022-05-15 | 1054.03 | 1290 | 16.55 | 632.1 | 0.6351
714 | 21:00 | 2022-05-15 | 1054.83 | 1297.1 | 15.36 | 635.6 | 0.6368
715 | 3:00 | 2022-05-16 | 1053.16 | 1302.2 | 14.55 | 638.1 | 0.6379
716 | 9:00 | 2022-05-16 | 1053.38 | 1300.8 | 14.29 | 637.4 | 0.6367
717 | 15:00 | 2022-05-16 | 1047.76 | 1286.7 | 16.11 | 630.5 | 0.6327
718 | 21:00 | 2022-05-16 | 1048.12 | 1292.6 | 15.63 | 633.4 | 0.635
719 | 3:00 | 2022-05-17 | 1046.26 | 1301.9 | 14.65 | 637.9 | 0.6379
720 | 9:00 | 2022-05-17 | 1046.13 | 1301.1 | 14.34 | 637.5 | 0.637
721 | 15:00 | 2022-05-17 | 1042.74 | 1289.9 | 16.12 | 632 | 0.6344
722 | 21:00 | 2022-05-17 | 1043.98 | 1293.2 | 15.99 | 633.7 | 0.6358
723 | 3:00 | 2022-05-18 | 1043.56 | 1295.5 | 15.87 | 634.8 | 0.6368
724 | 9:00 | 2022-05-18 | 1046.01 | 1297.5 | 15.82 | 635.8 | 0.6378
725 | 15:00 | 2022-05-18 | 1046.11 | 1291.1 | 17.34 | 632.6 | 0.6368
726 | 21:00 | 2022-05-18 | 1049.71 | 1294.2 | 16.89 | 634.2 | 0.6378
727 | 3:00 | 2022-05-19 | 1049.88 | 1296.6 | 16.43 | 635.3 | 0.6383
728 | 9:00 | 2022-05-19 | 1052.58 | 1301.9 | 16.03 | 637.9 | 0.6404
729 | 15:00 | 2022-05-19 | 1050.71 | 1294.2 | 17.7 | 634.1 | 0.6388
730 | 21:00 | 2022-05-19 | 1053.07 | 1297 | 17.24 | 635.5 | 0.6397
731 | 3:00 | 2022-05-20 | 1052.72 | 1299.2 | 16.82 | 636.6 | 0.6402
732 | 9:00 | 2022-05-20 | 1055.02 | 1300.7 | 16.73 | 637.4 | 0.6409
733 | 15:00 | 2022-05-20 | 1052.74 | 1298.7 | 18.02 | 636.4 | 0.6416
734 | 21:00 | 2022-05-20 | 1055.15 | 1301.2 | 17.22 | 637.6 | 0.6418
735 | 3:00 | 2022-05-21 | 1053.74 | 1303.9 | 16.53 | 638.9 | 0.6422
736 | 9:00 | 2022-05-21 | 1053.25 | 1303.5 | 15.83 | 638.7 | 0.6408
737 | 15:00 | 2022-05-21 | 1047.98 | 1291.5 | 17.41 | 632.8 | 0.6371
738 | 21:00 | 2022-05-21 | 1047.26 | 1290.1 | 17 | 632.2 | 0.6358
739 | 3:00 | 2022-05-22 | 1044.17 | 1290.6 | 16.16 | 632.4 | 0.6348
740 | 9:00 | 2022-05-22 | 1041.05 | 1286.7 | 15.47 | 630.5 | 0.6317
741 | 15:00 | 2022-05-22 | 1037.57 | 1277.8 | 16.17 | 626.1 | 0.6282
742 | 21:00 | 2022-05-22 | 1041.25 | 1281.8 | 16.02 | 628.1 | 0.6301
743 | 3:00 | 2022-05-23 | 1040.47 | 1291.3 | 15.52 | 632.7 | 0.6341
744 | 9:00 | 2022-05-23 | 1041.68 | 1298.5 | 15.17 | 636.2 | 0.6372
745 | 15:00 | 2022-05-23 | 1040.64 | 1300 | 15.73 | 637 | 0.6389
746 | 21:00 | 2022-05-23 | 1042.31 | 1303.5 | 15.64 | 638.7 | 0.6406
747 | 3:00 | 2022-05-24 | 1047.88 | 1304.3 | 15.74 | 639.1 | 0.6411
748 | 9:00 | 2022-05-24 | 1053.63 | 1306 | 15.66 | 640 | 0.6419
749 | 15:00 | 2022-05-24 | 1055.95 | 1303.7 | 16.9 | 638.8 | 0.6426
750 | 21:00 | 2022-05-24 | 1061.04 | 1307.1 | 17.01 | 640.5 | 0.6446
751 | 3:00 | 2022-05-25 | 1062.08 | 1310.3 | 16.3 | 642.1 | 0.6451
752 | 9:00 | 2022-05-25 | 1065.15 | 1313.2 | 15.41 | 643.5 | 0.6451
753 | 15:00 | 2022-05-25 | 1062.68 | 1312.7 | 16.1 | 643.2 | 0.646
754 | 21:00 | 2022-05-25 | 1064.11 | 1332.3 | 16.15 | 652.8 | 0.6562
755 | 3:00 | 2022-05-26 | 1063.84 | 1340.7 | 15.12 | 656.9 | 0.6587
756 | 9:00 | 2022-05-26 | 1064.47 | 1365.5 | 14.34 | 669.1 | 0.6699
757 | 15:00 | 2022-05-26 | 1060.35 | 1386.5 | 15.41 | 679.4 | 0.6827
758 | 21:00 | 2022-05-26 | 1061.65 | 1394.9 | 15.31 | 683.5 | 0.6869
759 | 3:00 | 2022-05-27 | 1061.5 | 1400.1 | 14.72 | 686.1 | 0.6884
760 | 9:00 | 2022-05-27 | 1063.1 | 1412.7 | 14.15 | 692.2 | 0.6937
761 | 15:00 | 2022-05-27 | 1059.49 | 1416.7 | 15.36 | 694.2 | 0.6982
762 | 21:00 | 2022-05-27 | 1061.4 | 1450.7 | 15.53 | 710.8 | 0.716
763 | 3:00 | 2022-05-28 | 1060.33 | 1466.3 | 14.81 | 718.5 | 0.7226
764 | 9:00 | 2022-05-28 | 1060.9 | 1483.6 | 14.07 | 727 | 0.7299
765 | 15:00 | 2022-05-28 | 1058.71 | 1499.3 | 15.36 | 734.7 | 0.7408
766 | 21:00 | 2022-05-28 | 1061.43 | 1517.6 | 15.02 | 743.6 | 0.7495
767 | 3:00 | 2022-05-29 | 1064.52 | 1536.1 | 13.95 | 752.7 | 0.7567
768 | 9:00 | 2022-05-29 | 1067.06 | 1543.3 | 13.1 | 756.2 | 0.7582
769 | 15:00 | 2022-05-29 | 1065.66 | 1545.3 | 13.56 | 757.2 | 0.7604
770 | 21:00 | 2022-05-29 | 1069.63 | 1553.3 | 13.29 | 761.1 | 0.7638
771 | 3:00 | 2022-05-30 | 1069.4 | 1559.1 | 12.51 | 764 | 0.7647
772 | 9:00 | 2022-05-30 | 1071.4 | 1565.4 | 11.82 | 767.1 | 0.7658
773 | 15:00 | 2022-05-30 | 1066.83 | 1560.5 | 12.82 | 764.7 | 0.7663
774 | 21:00 | 2022-05-30 | 1068.15 | 1560.9 | 13.25 | 764.9 | 0.7676
775 | 3:00 | 2022-05-31 | 1067.2 | 1564.4 | 13.1 | 766.6 | 0.769
776 | 9:00 | 2022-05-31 | 1069.94 | 1569.4 | 12.58 | 769 | 0.7701
777 | 15:00 | 2022-05-31 | 1065.14 | 1559.8 | 14.02 | 764.3 | 0.769
778 | 21:00 | 2022-05-31 | 1067.95 | 1563.2 | 13.99 | 766 | 0.7707
779 | 3:00 | 2022-06-01 | 1067.03 | 1567.7 | 13.18 | 768.2 | 0.771
780 | 9:00 | 2022-06-01 | 1068.11 | 1570.2 | 12.52 | 769.4 | 0.7704
781 | 15:00 | 2022-06-01 | 1064.56 | 1562.5 | 13.45 | 765.6 | 0.769
782 | 21:00 | 2022-06-01 | 1065.01 | 1565 | 13.39 | 766.8 | 0.7701
783 | 3:00 | 2022-06-02 | 1064.34 | 1566.3 | 12.78 | 767.5 | 0.7691
784 | 9:00 | 2022-06-02 | 1066.56 | 1565.2 | 12.77 | 766.9 | 0.7685
785 | 15:00 | 2022-06-02 | 1064.14 | 1552.1 | 14.5 | 760.6 | 0.7662
786 | 21:00 | 2022-06-02 | 1066.91 | 1555.3 | 14.33 | 762.1 | 0.7674
787 | 3:00 | 2022-06-03 | 1068.88 | 1558.8 | 13.57 | 763.8 | 0.7674
788 | 9:00 | 2022-06-03 | 1071.74 | 1560.7 | 12.87 | 764.8 | 0.7665
789 | 15:00 | 2022-06-03 | 1069 | 1556 | 13.44 | 762.4 | 0.7656
790 | 21:00 | 2022-06-03 | 1070.71 | 1529.5 | 12.94 | 749.5 | 0.7507
791 | 3:00 | 2022-06-04 | 1071.08 | 1531.3 | 12.15 | 750.4 | 0.7494
792 | 9:00 | 2022-06-04 | 1073.32 | 1531 | 11.84 | 750.2 | 0.7483
793 | 15:00 | 2022-06-04 | 1068.85 | 1520.3 | 13.1 | 745 | 0.7464
794 | 21:00 | 2022-06-04 | 1069.69 | 1515 | 12.82 | 742.3 | 0.7429
795 | 3:00 | 2022-06-05 | 1070.44 | 1500.8 | 12.01 | 735.4 | 0.7334
796 | 9:00 | 2022-06-05 | 1072.97 | 1471.3 | 11.45 | 720.9 | 0.7167
797 | 15:00 | 2022-06-05 | 1069.03 | 1444.3 | 12.54 | 707.7 | 0.706
798 | 21:00 | 2022-06-05 | 1070.52 | 1438.2 | 12.87 | 704.7 | 0.7037
799 | 3:00 | 2022-06-06 | 1070.98 | 1428 | 12.65 | 699.7 | 0.6979
800 | 9:00 | 2022-06-06 | 1072.81 | 1387.8 | 11.86 | 680 | 0.6754
801 | 15:00 | 2022-06-06 | 1068.57 | 1349.8 | 13.27 | 661.4 | 0.6596
802 | 21:00 | 2022-06-06 | 1070.6 | 1327 | 12.86 | 650.2 | 0.647
803 | 3:00 | 2022-06-07 | 1070.85 | 1305 | 12.04 | 639.5 | 0.6338
804 | 9:00 | 2022-06-07 | 1073.05 | 1305.8 | 11.3 | 639.9 | 0.6323
805 | 15:00 | 2022-06-07 | 1068.33 | 1300.9 | 12.22 | 637.4 | 0.6322
806 | 21:00 | 2022-06-07 | 1068.83 | 1284.9 | 12.36 | 629.6 | 0.6244
807 | 3:00 | 2022-06-08 | 1067.62 | 1242.1 | 12.06 | 608.6 | 0.602
808 | 9:00 | 2022-06-08 | 1066.08 | 1239.3 | 11.75 | 607.2 | 0.5999
809 | 15:00 | 2022-06-08 | 1061.8 | 1233.2 | 13.2 | 604.3 | 0.6001
810 | 21:00 | 2022-06-08 | 1062.77 | 1232.2 | 13.26 | 603.8 | 0.5997
811 | 3:00 | 2022-06-09 | 1062.83 | 1231.4 | 12.95 | 603.4 | 0.5986
812 | 9:00 | 2022-06-09 | 1064.8 | 1197.2 | 12.87 | 586.6 | 0.5811
813 | 15:00 | 2022-06-09 | 1059.16 | 1147.3 | 14.16 | 562.2 | 0.5584
814 | 21:00 | 2022-06-09 | 1060.53 | 1070.1 | 14.6 | 524.4 | 0.52
815 | 3:00 | 2022-06-10 | 1059.81 | 997.5 | 14.36 | 488.8 | 0.483
816 | 9:00 | 2022-06-10 | 1060.88 | 999.9 | 14.14 | 489.9 | 0.4839
817 | 15:00 | 2022-06-10 | 1059.57 | 960.7 | 14.71 | 470.7 | 0.465
818 | 21:00 | 2022-06-10 | 1061.78 | 896 | 15.41 | 439 | 0.4334
819 | 3:00 | 2022-06-11 | 1062.61 | 826.3 | 15.17 | 404.9 | 0.3983
820 | 9:00 | 2022-06-11 | 1068.67 | 831.8 | 15.37 | 407.6 | 0.4013
821 | 15:00 | 2022-06-11 | 1067.64 | 817.6 | 16.98 | 400.6 | 0.3958
822 | 21:00 | 2022-06-11 | 1071.23 | 837.6 | 15.95 | 410.4 | 0.4048
823 | 3:00 | 2022-06-12 | 1069.98 | 840.1 | 15.64 | 411.7 | 0.4057
824 | 9:00 | 2022-06-12 | 1069.81 | 840.6 | 15.39 | 411.9 | 0.4057
825 | 15:00 | 2022-06-12 | 1073.62 | 832.6 | 16.42 | 408 | 0.4028
826 | 21:00 | 2022-06-12 | 1078.46 | 838.4 | 15.12 | 410.8 | 0.4043
827 | 3:00 | 2022-06-13 | 1080.54 | 843.2 | 14.53 | 413.1 | 0.4059
828 | 9:00 | 2022-06-13 | 1084.24 | 842.7 | 14.34 | 412.9 | 0.4055
829 | 15:00 | 2022-06-13 | 1084.29 | 839.7 | 15.39 | 411.5 | 0.4053
830 | 21:00 | 2022-06-13 | 1087.06 | 840.6 | 15.5 | 411.9 | 0.4058
831 | 3:00 | 2022-06-14 | 1087.2 | 845.5 | 14.83 | 414.3 | 0.4075
832 | 9:00 | 2022-06-14 | 1088.72 | 845.3 | 14.75 | 414.2 | 0.4073
833 | 15:00 | 2022-06-14 | 1085.77 | 839.1 | 16.08 | 411.2 | 0.4057
834 | 21:00 | 2022-06-14 | 1088.65 | 839.7 | 15.43 | 411.4 | 0.4053
835 | 3:00 | 2022-06-15 | 1088.21 | 831.9 | 15.09 | 407.6 | 0.401
836 | 9:00 | 2022-06-15 | 1089.5 | 822.4 | 14.77 | 403 | 0.3959
837 | 15:00 | 2022-06-15 | 1087.1 | 822.5 | 15.73 | 403 | 0.397
838 | 21:00 | 2022-06-15 | 1089.22 | 823.8 | 15.44 | 403.7 | 0.3974
839 | 3:00 | 2022-06-16 | 1089.43 | 825.4 | 14.79 | 404.4 | 0.3974
840 | 9:00 | 2022-06-16 | 1090.22 | 826.6 | 14.46 | 405 | 0.3976
841 | 15:00 | 2022-06-16 | 1086.2 | 823.3 | 16.01 | 403.4 | 0.3977
842 | 21:00 | 2022-06-16 | 1086.28 | 825.3 | 15.47 | 404.4 | 0.3982
843 | 3:00 | 2022-06-17 | 1083.91 | 825.9 | 15.11 | 404.7 | 0.398
844 | 9:00 | 2022-06-17 | 1086.24 | 823.9 | 15.28 | 403.7 | 0.3973
845 | 15:00 | 2022-06-17 | 1082.72 | 819.7 | 16.42 | 401.6 | 0.3963
846 | 21:00 | 2022-06-17 | 1088.89 | 805 | 15.71 | 394.4 | 0.3882
847 | 3:00 | 2022-06-18 | 1090.09 | 808.2 | 15.05 | 396 | 0.3891
848 | 9:00 | 2022-06-18 | 1093.04 | 811.6 | 14.95 | 397.7 | 0.3907
849 | 15:00 | 2022-06-18 | 1092.59 | 818.8 | 15.92 | 401.2 | 0.3954
850 | 21:00 | 2022-06-18 | 1096.14 | 819.5 | 15.22 | 401.6 | 0.395
851 | 3:00 | 2022-06-19 | 1097.52 | 820.6 | 15.15 | 402.1 | 0.3954
852 | 9:00 | 2022-06-19 | 1101.77 | 822.1 | 15.01 | 402.8 | 0.396
853 | 15:00 | 2022-06-19 | 1103.09 | 821.2 | 16.3 | 402.4 | 0.397
854 | 21:00 | 2022-06-19 | 1107.67 | 823.5 | 15.75 | 403.5 | 0.3975
855 | 3:00 | 2022-06-20 | 1108.15 | 824.8 | 15.37 | 404.2 | 0.3978
856 | 9:00 | 2022-06-20 | 1110.54 | 825.3 | 15.25 | 404.4 | 0.3979
857 | 15:00 | 2022-06-20 | 1108.76 | 824.7 | 16.27 | 404.1 | 0.3987
858 | 21:00 | 2022-06-20 | 1110.57 | 825 | 15.52 | 404.2 | 0.398
859 | 3:00 | 2022-06-21 | 1109.76 | 826.1 | 15.61 | 404.8 | 0.3987
860 | 9:00 | 2022-06-21 | 1110.7 | 825.7 | 15.55 | 404.6 | 0.3984
861 | 15:00 | 2022-06-21 | 1107.66 | 827.3 | 16.58 | 405.4 | 0.4003
862 | 21:00 | 2022-06-21 | 1108.9 | 825.1 | 15.61 | 404.3 | 0.3982
863 | 3:00 | 2022-06-22 | 1108.05 | 826.2 | 15.54 | 404.9 | 0.3987
864 | 9:00 | 2022-06-22 | 1110.39 | 827.3 | 15.73 | 405.4 | 0.3994
865 | 15:00 | 2022-06-22 | 1109.03 | 828.2 | 16.56 | 405.8 | 0.4007
866 | 21:00 | 2022-06-22 | 1110.85 | 826.8 | 16.14 | 405.1 | 0.3996
867 | 3:00 | 2022-06-23 | 1110.67 | 829.1 | 15.8 | 406.3 | 0.4004
868 | 9:00 | 2022-06-23 | 1112.54 | 829 | 15.76 | 406.2 | 0.4003
869 | 15:00 | 2022-06-23 | 1112.25 | 829.3 | 16.57 | 406.4 | 0.4013
870 | 21:00 | 2022-06-23 | 1114.91 | 827.4 | 16.53 | 405.4 | 0.4003
871 | 3:00 | 2022-06-24 | 1115.69 | 826.7 | 15.76 | 405.1 | 0.3992
872 | 9:00 | 2022-06-24 | 1118.28 | 819.4 | 15.21 | 401.5 | 0.3949
873 | 15:00 | 2022-06-24 | 1114.9 | 815.1 | 16.69 | 399.4 | 0.3943
874 | 21:00 | 2022-06-24 | 1116 | 814.4 | 16.21 | 399 | 0.3935
875 | 3:00 | 2022-06-25 | 1115.38 | 816.1 | 15.41 | 399.9 | 0.3935
876 | 9:00 | 2022-06-25 | 1117.33 | 816.8 | 14.94 | 400.2 | 0.3933
877 | 15:00 | 2022-06-25 | 1114.34 | 812.7 | 16.41 | 398.2 | 0.3928
878 | 21:00 | 2022-06-25 | 1116.58 | 813 | 16.22 | 398.3 | 0.3928
879 | 3:00 | 2022-06-26 | 1115.55 | 815.1 | 15.28 | 399.4 | 0.3929
880 | 9:00 | 2022-06-26 | 1115.95 | 817 | 14.69 | 400.3 | 0.3931
881 | 15:00 | 2022-06-26 | 1112.62 | 812.2 | 16.33 | 398 | 0.3925
882 | 21:00 | 2022-06-26 | 1113.79 | 816.5 | 15.5 | 400.1 | 0.3938
883 | 3:00 | 2022-06-27 | 1114.06 | 817.6 | 15.2 | 400.6 | 0.394
884 | 9:00 | 2022-06-27 | 1116.09 | 818 | 15.07 | 400.8 | 0.394
885 | 15:00 | 2022-06-27 | 1114.91 | 815.7 | 16.41 | 399.7 | 0.3943
886 | 21:00 | 2022-06-27 | 1118.38 | 816.1 | 16.08 | 399.9 | 0.3942
887 | 3:00 | 2022-06-28 | 1119.58 | 819.1 | 15.17 | 401.4 | 0.3947
888 | 9:00 | 2022-06-28 | 1121.48 | 820.5 | 14.63 | 402 | 0.3948
889 | 15:00 | 2022-06-28 | 1117.91 | 818.2 | 15.82 | 400.9 | 0.395
890 | 21:00 | 2022-06-28 | 1120.08 | 820.3 | 15.17 | 401.9 | 0.3953
891 | 3:00 | 2022-06-29 | 1120.63 | 822.6 | 14.31 | 403.1 | 0.3954
892 | 9:00 | 2022-06-29 | 1122.6 | 824.5 | 13.68 | 404 | 0.3956
893 | 15:00 | 2022-06-29 | 1118.76 | 821 | 14.98 | 402.3 | 0.3954
894 | 21:00 | 2022-06-29 | 1120.12 | 819.9 | 14.94 | 401.7 | 0.3948
895 | 3:00 | 2022-06-30 | 1119.1 | 824.3 | 14.15 | 403.9 | 0.396
896 | 9:00 | 2022-06-30 | 1120.97 | 824.8 | 13.43 | 404.2 | 0.3954
897 | 15:00 | 2022-06-30 | 1116.58 | 819.4 | 15.13 | 401.5 | 0.3948
898 | 21:00 | 2022-06-30 | 1119.07 | 819.9 | 15.23 | 401.8 | 0.3952
899 | 3:00 | 2022-07-01 | 1118.73 | 824.3 | 14.17 | 403.9 | 0.3961
900 | 9:00 | 2022-07-01 | 1120.27 | 824.7 | 13.6 | 404.1 | 0.3956
901 | 15:00 | 2022-07-01 | 1116.62 | 790.4 | 15.29 | 387.3 | 0.3805
902 | 21:00 | 2022-07-01 | 1117.98 | 793.9 | 14.93 | 389 | 0.3819
903 | 3:00 | 2022-07-02 | 1117.31 | 799.1 | 14.16 | 391.6 | 0.3836
904 | 9:00 | 2022-07-02 | 1118.78 | 796.8 | 13.55 | 390.4 | 0.3816
905 | 15:00 | 2022-07-02 | 1114.42 | 786 | 15.17 | 385.1 | 0.3782
906 | 21:00 | 2022-07-02 | 1115.48 | 790.3 | 14.88 | 387.2 | 0.38
907 | 3:00 | 2022-07-03 | 1114.27 | 796 | 14.01 | 390 | 0.3818
908 | 9:00 | 2022-07-03 | 1115.77 | 791.3 | 13.35 | 387.7 | 0.3786
909 | 15:00 | 2022-07-03 | 1110.05 | 780.5 | 14.84 | 382.4 | 0.3751
910 | 21:00 | 2022-07-03 | 1110.45 | 792.9 | 14.37 | 388.5 | 0.3808
911 | 3:00 | 2022-07-04 | 1109.17 | 807.6 | 13.6 | 395.7 | 0.3871
912 | 9:00 | 2022-07-04 | 1108.79 | 802.1 | 13.08 | 393 | 0.3836
913 | 15:00 | 2022-07-04 | 1102.52 | 791 | 14.56 | 387.6 | 0.38
914 | 21:00 | 2022-07-04 | 1102.57 | 811.1 | 14.12 | 397.4 | 0.3895
915 | 3:00 | 2022-07-05 | 1100.43 | 814 | 13.84 | 398.9 | 0.3906
916 | 9:00 | 2022-07-05 | 1103.17 | 804.4 | 14.02 | 394.2 | 0.386
917 | 15:00 | 2022-07-05 | 1105.57 | 797.6 | 14.4 | 390.8 | 0.3831
918 | 21:00 | 2022-07-05 | 1108.37 | 799.1 | 14.64 | 391.6 | 0.3842
919 | 3:00 | 2022-07-06 | 1109.79 | 825 | 13.89 | 404.3 | 0.3961
920 | 9:00 | 2022-07-06 | 1112.39 | 816.8 | 13.2 | 400.2 | 0.3911
921 | 15:00 | 2022-07-06 | 1109.29 | 802 | 14.68 | 393 | 0.3856
922 | 21:00 | 2022-07-06 | 1111.92 | 805.3 | 14.8 | 394.6 | 0.3874
923 | 3:00 | 2022-07-07 | 1111.48 | 833 | 13.77 | 408.2 | 0.3999
924 | 9:00 | 2022-07-07 | 1112.56 | 822.8 | 13.14 | 403.2 | 0.394
925 | 15:00 | 2022-07-07 | 1108.11 | 809.2 | 14.26 | 396.5 | 0.3887
926 | 21:00 | 2022-07-07 | 1108.81 | 808.7 | 14.32 | 396.3 | 0.3885
927 | 3:00 | 2022-07-08 | 1106.61 | 825.8 | 13.78 | 404.6 | 0.3963
928 | 9:00 | 2022-07-08 | 1106.73 | 823 | 13.62 | 403.3 | 0.3947
929 | 15:00 | 2022-07-08 | 1102.4 | 818 | 15.09 | 400.8 | 0.3941
930 | 21:00 | 2022-07-08 | 1101.82 | 818.7 | 14.5 | 401.2 | 0.3937
931 | 3:00 | 2022-07-09 | 1099.39 | 816.5 | 14.23 | 400.1 | 0.3923
932 | 9:00 | 2022-07-09 | 1097.66 | 818.4 | 14.01 | 401 | 0.393
933 | 15:00 | 2022-07-09 | 1094.87 | 817.9 | 14.49 | 400.8 | 0.3933
934 | 21:00 | 2022-07-09 | 1098.46 | 820.3 | 14.47 | 402 | 0.3945
935 | 3:00 | 2022-07-10 | 1101.38 | 829.1 | 14.01 | 406.3 | 0.3983
936 | 9:00 | 2022-07-10 | 1105.49 | 826.1 | 13.7 | 404.8 | 0.3964
937 | 15:00 | 2022-07-10 | 1106.75 | 820.7 | 14.85 | 402.1 | 0.3951
938 | 21:00 | 2022-07-10 | 1111.67 | 819.3 | 14.61 | 401.4 | 0.3941
939 | 3:00 | 2022-07-11 | 1113.67 | 819.7 | 13.85 | 401.6 | 0.3934
940 | 9:00 | 2022-07-11 | 1116.69 | 820.3 | 13.39 | 401.9 | 0.3931
941 | 15:00 | 2022-07-11 | 1113.11 | 815.6 | 14.93 | 399.7 | 0.3927
942 | 21:00 | 2022-07-11 | 1113.69 | 819.9 | 14.28 | 401.8 | 0.3941
943 | 3:00 | 2022-07-12 | 1111.74 | 822.9 | 13.62 | 403.2 | 0.3947
944 | 9:00 | 2022-07-12 | 1110.94 | 824.5 | 13.26 | 404 | 0.395
945 | 15:00 | 2022-07-12 | 1107.37 | 818.8 | 14.95 | 401.2 | 0.3943
946 | 21:00 | 2022-07-12 | 1108.53 | 822 | 14.29 | 402.8 | 0.3951
947 | 3:00 | 2022-07-13 | 1107.7 | 824 | 13.73 | 403.8 | 0.3954
948 | 9:00 | 2022-07-13 | 1107.16 | 825.3 | 13.22 | 404.4 | 0.3953
949 | 15:00 | 2022-07-13 | 1099.13 | 818.8 | 14.98 | 401.2 | 0.3944
950 | 21:00 | 2022-07-13 | 1099.19 | 820.1 | 14.7 | 401.8 | 0.3947
951 | 3:00 | 2022-07-14 | 1097.95 | 821.7 | 14.49 | 402.6 | 0.3952
952 | 9:00 | 2022-07-14 | 1098.67 | 822.2 | 14.24 | 402.9 | 0.3952
953 | 15:00 | 2022-07-14 | 1097.24 | 820.2 | 14.78 | 401.9 | 0.3948
954 | 21:00 | 2022-07-14 | 1100.93 | 820.3 | 14.36 | 401.9 | 0.3943
955 | 3:00 | 2022-07-15 | 1103.41 | 816 | 14.18 | 399.8 | 0.392
956 | 9:00 | 2022-07-15 | 1106.66 | 814.2 | 14.1 | 399 | 0.391
957 | 15:00 | 2022-07-15 | 1106.33 | 810.2 | 15.59 | 397 | 0.3907
958 | 21:00 | 2022-07-15 | 1108.86 | 812.1 | 15.41 | 397.9 | 0.3915
959 | 3:00 | 2022-07-16 | 1108.7 | 812.6 | 15.13 | 398.2 | 0.3914
960 | 9:00 | 2022-07-16 | 1110.08 | 814.2 | 14.71 | 399 | 0.3917
961 | 15:00 | 2022-07-16 | 1106.8 | 812.3 | 15.81 | 398 | 0.392
962 | 21:00 | 2022-07-16 | 1107.16 | 813.2 | 15.29 | 398.5 | 0.3919
963 | 3:00 | 2022-07-17 | 1105.25 | 813.2 | 15.15 | 398.5 | 0.3917
964 | 9:00 | 2022-07-17 | 1105.9 | 814.1 | 14.82 | 398.9 | 0.3918
965 | 15:00 | 2022-07-17 | 1101.65 | 812 | 14.9 | 397.9 | 0.3908
966 | 21:00 | 2022-07-17 | 1100.7 | 812.3 | 14.66 | 398 | 0.3907
967 | 3:00 | 2022-07-18 | 1100.24 | 810.7 | 14.5 | 397.3 | 0.3898
968 | 9:00 | 2022-07-18 | 1102.99 | 810.2 | 14.38 | 397 | 0.3893
969 | 15:00 | 2022-07-18 | 1103.12 | 806 | 16 | 394.9 | 0.389
970 | 21:00 | 2022-07-18 | 1106.7 | 808 | 16.02 | 395.9 | 0.3901
971 | 3:00 | 2022-07-19 | 1106.99 | 808.9 | 15.06 | 396.4 | 0.3895
972 | 9:00 | 2022-07-19 | 1109.04 | 809.1 | 14.02 | 396.5 | 0.3884
973 | 15:00 | 2022-07-19 | 1107.04 | 804.8 | 15.62 | 394.4 | 0.3881
974 | 21:00 | 2022-07-19 | 1106.36 | 806 | 15.38 | 394.9 | 0.3884
975 | 3:00 | 2022-07-20 | 1106.32 | 809.5 | 14.85 | 396.6 | 0.3895
976 | 9:00 | 2022-07-20 | 1101.79 | 809.8 | 14.61 | 396.8 | 0.3894
977 | 15:00 | 2022-07-20 | 1098.55 | 809.1 | 15.41 | 396.5 | 0.39
978 | 21:00 | 2022-07-20 | 1096.47 | 810.5 | 15.02 | 397.1 | 0.3902
979 | 3:00 | 2022-07-21 | 1091.28 | 812.5 | 14.83 | 398.1 | 0.391
980 | 9:00 | 2022-07-21 | 1099.66 | 813.1 | 14.82 | 398.4 | 0.3913
981 | 15:00 | 2022-07-21 | 1103.29 | 812.5 | 15.81 | 398.1 | 0.3921
982 | 21:00 | 2022-07-21 | 1108.62 | 812.6 | 15.59 | 398.2 | 0.3919
983 | 3:00 | 2022-07-22 | 1109.94 | 812.9 | 15 | 398.3 | 0.3914
984 | 9:00 | 2022-07-22 | 1111.71 | 811.3 | 14.77 | 397.5 | 0.3903
985 | 15:00 | 2022-07-22 | 1109.61 | 809.1 | 15.72 | 396.4 | 0.3903
986 | 21:00 | 2022-07-22 | 1109.62 | 815.2 | 15.15 | 399.4 | 0.3927
987 | 3:00 | 2022-07-23 | 1105.79 | 814.9 | 14.99 | 399.3 | 0.3924
988 | 9:00 | 2022-07-23 | 1103.23 | 814.8 | 14.88 | 399.2 | 0.3922
989 | 15:00 | 2022-07-23 | 1100.58 | 815.8 | 15.25 | 399.8 | 0.3932
990 | 21:00 | 2022-07-23 | 1107.41 | 820.9 | 14.8 | 402.3 | 0.3952
991 | 3:00 | 2022-07-24 | 1112.26 | 821.6 | 14.02 | 402.6 | 0.3945
992 | 9:00 | 2022-07-24 | 1117.64 | 820.6 | 14 | 402.1 | 0.394
993 | 15:00 | 2022-07-24 | 1117.54 | 818.3 | 15.35 | 401 | 0.3945
994 | 21:00 | 2022-07-24 | 1120.38 | 820.8 | 15.11 | 402.2 | 0.3955
995 | 3:00 | 2022-07-25 | 1119.01 | 821.9 | 14.78 | 402.7 | 0.3957
996 | 9:00 | 2022-07-25 | 1120 | 822.9 | 14.55 | 403.2 | 0.3959
997 | 15:00 | 2022-07-25 | 1117.66 | 821.2 | 15.5 | 402.4 | 0.3961
998 | 21:00 | 2022-07-25 | 1118.34 | 823.8 | 14.91 | 403.7 | 0.3968
999 | 3:00 | 2022-07-26 | 1117.63 | 822 | 14.58 | 402.8 | 0.3954
1000 | 9:00 | 2022-07-26 | 1117.06 | 822.8 | 14.54 | 403.2 | 0.3958
1001 | 15:00 | 2022-07-26 | 1119.01 | 822.7 | 15.16 | 403.1 | 0.3965
1002 | 21:00 | 2022-07-26 | 1122.76 | 829 | 15.01 | 406.2 | 0.3994
1003 | 3:00 | 2022-07-27 | 1122.6 | 831 | 14.74 | 407.2 | 0.4001
1004 | 9:00 | 2022-07-27 | 1124.48 | 832.1 | 14.37 | 407.7 | 0.4002
1005 | 15:00 | 2022-07-27 | 1119.31 | 825.1 | 16.1 | 404.3 | 0.3987
1006 | 21:00 | 2022-07-27 | 1120.86 | 832.7 | 15.66 | 408 | 0.4021
1007 | 3:00 | 2022-07-28 | 1116.72 | 836.5 | 15.14 | 409.9 | 0.4034
1008 | 9:00 | 2022-07-28 | 1116.58 | 837.9 | 14.77 | 410.6 | 0.4036
1009 | 15:00 | 2022-07-28 | 1113.92 | 834.4 | 15.6 | 408.8 | 0.4028
1010 | 21:00 | 2022-07-28 | 1115.42 | 837.1 | 15.17 | 410.2 | 0.4037
1011 | 3:00 | 2022-07-29 | 1113.42 | 834.7 | 15.16 | 409 | 0.4025
1012 | 9:00 | 2022-07-29 | 1118.09 | 831.1 | 15.08 | 407.2 | 0.4006
1013 | 15:00 | 2022-07-29 | 1117.36 | 830.4 | 15.64 | 406.9 | 0.4009
1014 | 21:00 | 2022-07-29 | 1120.48 | 835.4 | 14.95 | 409.3 | 0.4026
1015 | 3:00 | 2022-07-30 | 1120.81 | 837.5 | 14.45 | 410.4 | 0.403
1016 | 9:00 | 2022-07-30 | 1122.47 | 837.4 | 14.12 | 410.3 | 0.4026
1017 | 15:00 | 2022-07-30 | 1122.35 | 832.1 | 15.28 | 407.7 | 0.4013
1018 | 21:00 | 2022-07-30 | 1124.38 | 837.5 | 14.78 | 410.4 | 0.4034
1019 | 3:00 | 2022-07-31 | 1123.7 | 839.1 | 14.35 | 411.1 | 0.4037
1020 | 9:00 | 2022-07-31 | 1123.28 | 838.9 | 14.31 | 411.1 | 0.4035
1021 | 15:00 | 2022-07-31 | 1118.66 | 839.6 | 15.11 | 411.4 | 0.4049
1022 | 21:00 | 2022-07-31 | 1116.54 | 846.8 | 14.65 | 415 | 0.4079
1023 | 3:00 | 2022-08-01 | 1109.28 | 850.7 | 14.2 | 416.8 | 0.4093
1024 | 9:00 | 2022-08-01 | 1102.32 | 852.1 | 14.24 | 417.5 | 0.41
1025 | 15:00 | 2022-08-01 | 1098.6 | 855.1 | 15.1 | 419 | 0.4126
1026 | 21:00 | 2022-08-01 | 1099.01 | 864.2 | 14.57 | 423.5 | 0.4165
1027 | 3:00 | 2022-08-02 | 1099.77 | 869.3 | 14.13 | 426 | 0.4185
1028 | 9:00 | 2022-08-02 | 1103.72 | 874.9 | 13.85 | 428.7 | 0.4209
1029 | 15:00 | 2022-08-02 | 1100.6 | 880.5 | 14.78 | 431.4 | 0.4249
1030 | 21:00 | 2022-08-02 | 1102.07 | 890.5 | 14.1 | 436.3 | 0.429
1031 | 3:00 | 2022-08-03 | 1104.16 | 896.6 | 13.62 | 439.3 | 0.4314
1032 | 9:00 | 2022-08-03 | 1105.99 | 903.2 | 13.49 | 442.6 | 0.4345

## Sheet2 (hidden)
Obervations | Time | Date | Rainfall mm | Pressure (HPa) | Measured Conductivity (µS/cm) | Temperature (°C) | TDS (mg/L) | Measured Salinity (PSU)
1 | 9:00 | 2021-10-08 | 1.1 | 1136.05 | 772.9 | 17.33 | 378.7 | 0.3738
3 | 9:00 | 2021-10-09 | 0 | 1135.65 | 785.7 | 17.87 | 385 | 0.3806
5 | 9:00 | 2021-10-10 | 0 | 1127.56 | 852.4 | 18.6 | 417.7 | 0.4147
8 | 9:00 | 2021-10-11 | 0 | 1127.3 | 998.6 | 17.26 | 489.3 | 0.4873
11 | 9:00 | 2021-10-12 | 7.4 | 1132.96 | 1041 | 17.09 | 510.1 | 0.5086
15 | 9:00 | 2021-10-13 | 0 | 1126.75 | 1090.5 | 17.83 | 534.4 | 0.5347
16 | 33:00 | 2021-10-14 | 0 | 1123.66 | 1088.9 | 18.88 | 533.6 | 0.5349
19 | 9:00 | 2021-10-15 | 0 | 1110.36 | 1100.9 | 19.42 | 539.5 | 0.5416
23 | 33:00 | 2021-10-16 | 0 | 1115.79 | 1110 | 19.63 | 543.9 | 0.5464
25 | 33:00 | 2021-10-17 | 0 | 1114.63 | 1115.2 | 18.92 | 546.4 | 0.5484
27 | 9:00 | 2021-10-18 | 0 | 1107.12 | 1112.8 | 19.96 | 545.3 | 0.5481
31 | 33:00 | 2021-10-19 | 11.1 | 1117.31 | 1184.9 | 18.07 | 580.6 | 0.5832
33 | 33:00 | 2021-10-20 | 12.3 | 1120.85 | 1137.4 | 17.3 | 557.3 | 0.558
35 | 9:00 | 2021-10-21 | 4.1 | 1128.06 | 987.4 | 18.04 | 483.8 | 0.4824
37 | 33:00 | 2021-10-22 | 0.5 | 1130.38 | 870.9 | 20.03 | 426.7 | 0.4251
40 | 9:00 | 2021-10-23 | 0 | 1125.85 | 843.8 | 19.72 | 413.4 | 0.4112
44 | 9:00 | 2021-10-24 | 0 | 1114 | 948.6 | 19.37 | 464.8 | 0.4639
45 | 9:00 | 2021-10-25 | 4.2 | 1115.5 | 955.6 | 19.65 | 468.3 | 0.4677
49 | 9:00 | 2021-10-26 | 7.5 | 1111.03 | 1079.7 | 17.52 | 529.1 | 0.5288
50 | 9:00 | 2021-10-27 | 27.8 | 1117.2 | 1155.6 | 19.82 | 566.2 | 0.5699
55 | 9:00 | 2021-10-28 | 0.2 | 1130.14 | 977.6 | 19 | 479 | 0.4783
56 | 9:00 | 2021-10-29 | 0 | 1130.11 | 878.1 | 19.22 | 430.3 | 0.4281
59 | 9:00 | 2021-10-30 | 0 | 1122.6 | 811.5 | 18.95 | 397.6 | 0.3944
62 | 9:00 | 2021-10-31 | 0 | 1111.93 | 808.9 | 19.06 | 396.3 | 0.3931
64 | 9:00 | 2021-11-01 | 1.3 | 1118.85 | 797.1 | 19.24 | 390.6 | 0.3874
67 | 9:00 | 2021-11-02 | 0 | 1122.72 | 796.1 | 19.21 | 390.1 | 0.3868
69 | 9:00 | 2021-11-03 | 0 | 1122 | 796 | 20.53 | 390.1 | 0.3876
72 | 9:00 | 2021-11-04 | 0 | 1118.16 | 801.6 | 20.17 | 392.8 | 0.3902
75 | 9:00 | 2021-11-05 | 0 | 1118.89 | 806.5 | 19.39 | 395.2 | 0.3922
79 | 9:00 | 2021-11-06 | 0 | 1111.16 | 958.9 | 19.16 | 469.9 | 0.469
80 | 9:00 | 2021-11-07 | 0 | 1109.22 | 959.3 | 19.75 | 470 | 0.4696
83 | 9:00 | 2021-11-08 | 0 | 1109.55 | 971.2 | 19.35 | 475.9 | 0.4753
87 | 9:00 | 2021-11-09 | 4.2 | 1117.46 | 973.2 | 19.45 | 476.9 | 0.4765
88 | 9:00 | 2021-11-10 | 0 | 1116.89 | 965.1 | 19.74 | 472.9 | 0.4726
91 | 9:00 | 2021-11-11 | 0 | 1117.55 | 990.4 | 19.8 | 485.3 | 0.4855
93 | 9:00 | 2021-11-12 | 0 | 1115.72 | 994.6 | 21.55 | 487.3 | 0.4888
96 | 9:00 | 2021-11-13 | 0 | 1112.24 | 944.5 | 22.37 | 462.8 | 0.4637
99 | 9:00 | 2021-11-14 | 0 | 1105.4 | 914.2 | 21.03 | 448 | 0.4476
101 | 9:00 | 2021-11-15 | 0 | 1105.24 | 843 | 21.68 | 413.1 | 0.412
104 | 9:00 | 2021-11-16 | 0 | 1108.26 | 827.9 | 22.31 | 405.7 | 0.4046
107 | 9:00 | 2021-11-17 | 0 | 1107.9 | 884.1 | 22.3 | 433.2 | 0.433
2 | 9:00 | 2021-11-18 | 0 | 1108.89 | 772.2 | 20.37 | 378.4 | 0.3756
4 | 9:00 | 2021-11-19 | 0 | 1110.73 | 867.1 | 18.27 | 424.9 | 0.4218
8 | 9:00 | 2021-11-20 | 0 | 1107.97 | 861.6 | 19.34 | 422.2 | 0.4199
12 | 9:00 | 2021-11-21 | 0 | 1098.76 | 913 | 20.75 | 447.4 | 0.4468
16 | 9:00 | 2021-11-22 | 4.4 | 1105.25 | 860.4 | 20.42 | 421.6 | 0.42
20 | 9:00 | 2021-11-23 | 0 | 1110.53 | 802.4 | 19.54 | 393.2 | 0.3902
24 | 9:00 | 2021-11-24 | 0 | 1110.6 | 800.8 | 20.33 | 392.4 | 0.3899
28 | 9:00 | 2021-11-25 | 0 | 1110.16 | 794 | 21.1 | 389.1 | 0.3869
32 | 9:00 | 2021-11-26 | 0 | 1108.64 | 795.7 | 21.75 | 389.9 | 0.3881
36 | 9:00 | 2021-11-27 | 0 | 1106.17 | 785.1 | 22.56 | 384.7 | 0.3831
40 | 9:00 | 2021-11-28 | 0 | 1056.35 | 757.6 | 25.34 | 371.2 | 0.3702
44 | 9:00 | 2021-11-29 | 0 | 1054.9 | 779.5 | 22.74 | 381.9 | 0.3804
48 | 9:00 | 2021-11-30 | 0 | 1056.3 | 789.1 | 20.15 | 386.7 | 0.3839
52 | 9:00 | 2021-12-01 | 0 | 1055.31 | 779.7 | 20.43 | 382 | 0.3793
56 | 9:00 | 2021-12-02 | 0 | 1057.35 | 784.8 | 19.81 | 384.5 | 0.3815
60 | 9:00 | 2021-12-03 | 0 | 1057.52 | 789.7 | 18.95 | 387 | 0.3835
64 | 9:00 | 2021-12-04 | 0 | 1055.77 | 780.7 | 21.46 | 382.5 | 0.3804
68 | 9:00 | 2021-12-05 | 0 | 1051.91 | 773.3 | 22.91 | 378.9 | 0.3773
72 | 9:00 | 2021-12-06 | 0 | 1051.84 | 787.8 | 20.98 | 386 | 0.3837
76 | 9:00 | 2021-12-07 | 0 | 1048.64 | 786.2 | 20.85 | 385.2 | 0.3829
80 | 9:00 | 2021-12-08 | 0 | 1044.38 | 786.7 | 22.41 | 385.5 | 0.3839
84 | 9:00 | 2021-12-09 | 0 | 1043.59 | 779.4 | 24.43 | 381.9 | 0.3809
88 | 9:00 | 2021-12-10 | 0 | 1045.7 | 782 | 23.44 | 383.2 | 0.3819
92 | 9:00 | 2021-12-11 | 0 | 1047.74 | 783 | 23.14 | 383.7 | 0.3823
96 | 9:00 | 2021-12-12 | 0 | 1051.36 | 794.5 | 20.44 | 389.3 | 0.3868
100 | 9:00 | 2021-12-13 | 0 | 1046.98 | 782.1 | 21.55 | 383.2 | 0.3812
104 | 9:00 | 2021-12-14 | 0 | 1046.24 | 787.1 | 20.59 | 385.7 | 0.3832
108 | 9:00 | 2021-12-15 | 0 | 1045.87 | 790.1 | 20.76 | 387.1 | 0.3848
112 | 9:00 | 2021-12-16 | 0 | 1036.41 | 787.3 | 21.52 | 385.8 | 0.3838
116 | 9:00 | 2021-12-17 | 2.6 | 1040.43 | 791.1 | 20.14 | 387.6 | 0.3849
120 | 9:00 | 2021-12-18 | 0 | 1043.75 | 786.8 | 20.2 | 385.5 | 0.3828
124 | 9:00 | 2021-12-19 | 1.4 | 1049.67 | 788.8 | 21.64 | 386.5 | 0.3846
128 | 9:00 | 2021-12-20 | 0 | 1047.62 | 786.2 | 22.14 | 385.2 | 0.3835
132 | 9:00 | 2021-12-21 | 0 | 1043.59 | 783.6 | 21.34 | 384 | 0.3818
136 | 9:00 | 2021-12-22 | 0 | 1044.09 | 785 | 22.4 | 384.7 | 0.383
140 | 9:00 | 2021-12-23 | 0 | 1089.23 | 788.8 | 22.42 | 386.5 | 0.3849
144 | 9:00 | 2021-12-24 | 0 | 1089.29 | 787.6 | 22.91 | 385.9 | 0.3846
148 | 9:00 | 2021-12-25 | 0 | 1087.55 | 787.2 | 23.35 | 385.7 | 0.3845
152 | 9:00 | 2021-12-26 | 0 | 1088.8 | 794.5 | 24.27 | 389.3 | 0.3885
156 | 9:00 | 2021-12-27 | 0 | 1089.14 | 842.8 | 24.84 | 413 | 0.4131
160 | 9:00 | 2021-12-28 | 0 | 1087.9 | 845.7 | 25.78 | 414.4 | 0.4148
164 | 9:00 | 2021-12-29 | 0 | 1085.61 | 834.8 | 25.79 | 409.1 | 0.4093
168 | 9:00 | 2021-12-30 | 0 | 1083.41 | 831.5 | 25.2 | 407.4 | 0.4075
172 | 9:00 | 2021-12-31 | 0 | 1081.23 | 793.5 | 24.52 | 388.8 | 0.3881
176 | 9:00 | 2022-01-01 | 0 | 1083.51 | 792.2 | 23.09 | 388.2 | 0.3869
180 | 9:00 | 2022-01-02 | 0 | 1083.11 | 795.8 | 21.93 | 389.9 | 0.3882
184 | 9:00 | 2022-01-03 | 0 | 1081.65 | 802.9 | 22.96 | 393.4 | 0.3923
188 | 9:00 | 2022-01-04 | 0 | 1085.52 | 799.8 | 23.21 | 391.9 | 0.3908
192 | 9:00 | 2022-01-05 | 0 | 1083.23 | 799.8 | 23.34 | 391.9 | 0.3909
196 | 9:00 | 2022-01-06 | 0 | 1081.31 | 845 | 24.33 | 414.1 | 0.4141
200 | 9:00 | 2022-01-07 | 0 | 1082.07 | 838.1 | 24.29 | 410.7 | 0.4105
204 | 9:00 | 2022-01-08 | 0 | 1076.97 | 838.9 | 25.04 | 411.1 | 0.4112
208 | 9:00 | 2022-01-09 | 0 | 1082.82 | 799.2 | 22.36 | 391.6 | 0.3901
212 | 9:00 | 2022-01-10 | 0 | 1084.65 | 811.5 | 21.37 | 397.6 | 0.3959
216 | 9:00 | 2022-01-11 | 0 | 1080.8 | 808.8 | 21.91 | 396.3 | 0.3948
220 | 9:00 | 2022-01-12 | 0 | 1075.74 | 804.4 | 23.62 | 394.2 | 0.3933
224 | 9:00 | 2022-01-13 | 0 | 1079.69 | 843.9 | 24.47 | 413.5 | 0.4135
228 | 9:00 | 2022-01-14 | 0 | 1077.71 | 847.5 | 24.11 | 415.3 | 0.4152
232 | 9:00 | 2022-01-15 | 0 | 1074.41 | 809.4 | 23.68 | 396.6 | 0.3958
236 | 9:00 | 2022-01-16 | 0 | 1073.26 | 811.9 | 22.72 | 397.8 | 0.3967
240 | 9:00 | 2022-01-17 | 0 | 1072.8 | 816.6 | 22.14 | 400.1 | 0.3988
244 | 9:00 | 2022-01-18 | 0 | 1072.04 | 864 | 24.1 | 423.3 | 0.4236
248 | 9:00 | 2022-01-19 | 0 | 1073.26 | 866.1 | 26 | 424.4 | 0.4252
252 | 9:00 | 2022-01-20 | 0 | 1073.85 | 863.6 | 26.49 | 423.2 | 0.4241
256 | 9:00 | 2022-01-21 | 0 | 1070.56 | 864.4 | 25.18 | 423.5 | 0.4241
260 | 9:00 | 2022-01-22 | 0 | 1068.63 | 873.9 | 25.37 | 428.2 | 0.429
264 | 9:00 | 2022-01-23 | 0 | 1066.3 | 871.7 | 25.91 | 427.1 | 0.428
268 | 9:00 | 2022-01-24 | 0 | 1064.97 | 1093.9 | 23.61 | 536 | 0.5408
272 | 9:00 | 2022-01-25 | 0 | 1061.72 | 1087.2 | 22.35 | 532.7 | 0.5367
276 | 9:00 | 2022-01-26 | 0 | 1058.89 | 1074.4 | 22.29 | 526.5 | 0.5301
280 | 9:00 | 2022-01-27 | 0 | 1059.72 | 1064.3 | 22.89 | 521.5 | 0.5252
284 | 9:00 | 2022-01-28 | 0 | 1062.69 | 1058.5 | 22.28 | 518.7 | 0.5219
288 | 9:00 | 2022-01-29 | 0 | 1058.59 | 1054.2 | 23.74 | 516.6 | 0.5204
292 | 9:00 | 2022-01-30 | 0 | 1059.21 | 1043.1 | 25.25 | 511.1 | 0.5153
296 | 9:00 | 2022-01-31 | 0 | 1060.9 | 1033.3 | 23.53 | 506.3 | 0.5096
300 | 9:00 | 2022-02-01 | 0 | 1061.77 | 1058.1 | 20.65 | 518.5 | 0.5207
304 | 9:00 | 2022-02-02 | 0 | 1059.54 | 1076.2 | 20.42 | 527.3 | 0.5297
308 | 9:00 | 2022-02-03 | 0 | 1057.59 | 1090.8 | 22.54 | 534.5 | 0.5386
312 | 9:00 | 2022-02-04 | 0 | 1056.06 | 1102.7 | 24.52 | 540.3 | 0.5457
316 | 9:00 | 2022-02-05 | 0 | 1054.84 | 1100.1 | 24.9 | 539.1 | 0.5445
320 | 9:00 | 2022-02-06 | 0 | 1048.94 | 1105.6 | 25.48 | 541.8 | 0.5475
324 | 9:00 | 2022-02-07 | 1.6 | 1053.15 | 1122.8 | 20.82 | 550.1 | 0.5539
328 | 9:00 | 2022-02-08 | 0 | 1059 | 1133.5 | 20.94 | 555.4 | 0.5595
332 | 9:00 | 2022-02-09 | 0 | 1057.82 | 1140 | 21.55 | 558.6 | 0.5633
336 | 9:00 | 2022-02-10 | 0 | 1053.2 | 1143.3 | 21.82 | 560.2 | 0.5652
340 | 9:00 | 2022-02-11 | 0 | 1050.54 | 718.7 | 24.23 | 352.1 | 0.3503
344 | 9:00 | 2022-02-12 | 0 | 1054.15 | 1155.3 | 23.52 | 566.1 | 0.5723
348 | 9:00 | 2022-02-13 | 0 | 1055.28 | 1178.6 | 21.96 | 577.5 | 0.5834
352 | 9:00 | 2022-02-14 | 0 | 1056.44 | 1179.1 | 23.52 | 577.7 | 0.5846
356 | 9:00 | 2022-02-15 | 0 | 1060.01 | 1182.3 | 24.91 | 579.3 | 0.5869 | 1.3
360 | 9:00 | 2022-02-16 | 0 | 1057.4 | 1192.8 | 25.49 | 584.5 | 0.5925 | 0
364 | 9:00 | 2022-02-17 | 0 | 1056.29 | 1218.3 | 23.93 | 597 | 0.605 | 0
368 | 9:00 | 2022-02-18 | 0 | 1055.93 | 1227.9 | 24.14 | 601.7 | 0.6101 | 0
372 | 9:00 | 2022-02-19 | 0 | 1053.75 | 1247 | 24.21 | 611 | 0.62 | 0
376 | 9:00 | 2022-02-20 | 0 | 1052.38 | 1265.9 | 23.34 | 620.3 | 0.6294 | 0
380 | 9:00 | 2022-02-21 | 0 | 1047.15 | 1284 | 22.49 | 629.2 | 0.6382 | 0
384 | 9:00 | 2022-02-22 | 0 | 1044.95 | 1303.2 | 23.27 | 638.6 | 0.6487 | 0
388 | 9:00 | 2022-02-23 | 0 | 1047.64 | 1320 | 22.47 | 646.8 | 0.6569 | 4.2
392 | 9:00 | 2022-02-24 | 0 | 1047.52 | 1324.4 | 21.8 | 649 | 0.6587 | 0
396 | 9:00 | 2022-02-25 | 0 | 1043.45 | 1324.6 | 23.62 | 649.1 | 0.66 | 0
400 | 9:00 | 2022-02-26 | 0 | 1044.12 | 1327.7 | 23.09 | 650.6 | 0.6613 | 0
404 | 9:00 | 2022-02-27 | 0 | 1043.4 | 1326.8 | 21.73 | 650.2 | 0.6599 | 0
408 | 9:00 | 2022-02-28 | 0 | 1037.77 | 1324.1 | 23.72 | 648.8 | 0.6598 | 0
412 | 9:00 | 2022-03-01 | 0 | 1039.73 | 1328 | 23.95 | 650.7 | 0.6619 | 0
416 | 9:00 | 2022-03-02 | 2.5 | 1044.75 | 2234.5 | 18.97 | 1094.9 | 1.1346 | 0
420 | 9:00 | 2022-03-03 | 0.8 | 1049.63 | 2037.1 | 20.18 | 998.2 | 1.0315 | 0
424 | 9:00 | 2022-03-04 | 0 | 1051.88 | 2396.4 | 21.76 | 1174.3 | 1.2263 | 0
428 | 9:00 | 2022-03-05 | 0 | 1049.92 | 2358.9 | 23.42 | 1155.9 | 1.2082 | 0
432 | 9:00 | 2022-03-06 | 0 | 1050.83 | 2307 | 26.4 | 1130.5 | 1.1826 | 0
436 | 9:00 | 2022-03-07 | 0 | 1050.37 | 2242.2 | 25.48 | 1098.7 | 1.1471 | 0
440 | 9:00 | 2022-03-08 | 0 | 1049.41 | 2174.9 | 26.33 | 1065.7 | 1.1114 | 4.4
| 9:00 | 2022-03-09 | 0 | [5 empty] | 0
| 9:00 | 2022-03-10 | 0 | [5 empty] | 0
| 9:00 | 2022-03-11 | 0 | [5 empty] | 0
| 9:00 | 2022-03-12 | 0 | [5 empty] | 0
| 9:00 | 2022-03-13 | 0 | [5 empty] | 0
| 9:00 | 2022-03-14 | 0 | [5 empty] | 0
| 9:00 | 2022-03-15 | 0 | [5 empty] | 0
| 9:00 | 2022-03-16 | 0.7 | [5 empty] | 0
| 9:00 | 2022-03-17 | 0.8 | [5 empty] | 0
| 9:00 | 2022-03-18 | 0 | [5 empty] | 0
| 9:00 | 2022-03-19 | 0 | [5 empty] | 0
| 9:00 | 2022-03-20 | 0 | [5 empty] | 0
| 9:00 | 2022-03-21 | 0 | [5 empty] | 0
| 9:00 | 2022-03-22 | 0 | [5 empty] | 0
| 9:00 | 2022-03-23 | 0 | [5 empty] | 0
| 9:00 | 2022-03-24 | 0 | [5 empty] | 0
| 9:00 | 2022-03-25 | 0 | [5 empty] | 0
| 9:00 | 2022-03-26 | 2 | [5 empty] | 0
| 9:00 | 2022-03-27 | 3.8 | [5 empty] | 0
| 9:00 | 2022-03-28 | 0 | [5 empty] | 0
| 9:00 | 2022-03-29 | 0 | [5 empty] | 0
| 9:00 | 2022-03-30 | 0.8 | [5 empty] | 0
| 9:00 | 2022-03-31 | 0.4 | [5 empty] | 0
| 9:00 | 2022-04-01 | 0 | [5 empty] | 0
| 9:00 | 2022-04-02 | 0 | [5 empty] | 2.6
| 9:00 | 2022-04-03 | 0.2 | [5 empty] | 0
| 9:00 | 2022-04-04 | 0 | [5 empty] | 1.4
| 9:00 | 2022-04-05 | 0 | [5 empty] | 0
| 9:00 | 2022-04-06 | 0 | [5 empty] | 0
| 9:00 | 2022-04-07 | 0 | [5 empty] | 0
| 9:00 | 2022-04-08 | 0 | [5 empty] | 0
| 9:00 | 2022-04-09 | 8.5 | [5 empty] | 0
| 9:00 | 2022-04-10 | 0.1 | [5 empty] | 0
| 9:00 | 2022-04-11 | 7.8 | [5 empty] | 0
| 9:00 | 2022-04-12 | 2 | [5 empty] | 0
| 9:00 | 2022-04-13 | 0 | [5 empty] | 0
| 9:00 | 2022-04-14 | 0 | [5 empty] | 0
| 9:00 | 2022-04-15 | 0 | [5 empty] | 0
| 9:00 | 2022-04-16 | 0 | [5 empty] | 0
| 9:00 | 2022-04-17 | 0 | [5 empty] | 0
| 9:00 | 2022-04-18 | 0 | [5 empty] | 0
| 9:00 | 2022-04-19 | 0 | [5 empty] | 0
| 9:00 | 2022-04-20 | 0 | [5 empty] | 0
| 9:00 | 2022-04-21 | 0 | [5 empty] | 0
| 9:00 | 2022-04-22 | 0 | [5 empty] | 0
| 9:00 | 2022-04-23 | 0 | [5 empty] | 0
| 9:00 | 2022-04-24 | 0 | [5 empty] | 0
| 9:00 | 2022-04-25 | 0 | [5 empty] | 0
| 9:00 | 2022-04-26 | 10.8 | [5 empty] | 0
| 9:00 | 2022-04-27 | 3.1 | [5 empty] | 0
| 9:00 | 2022-04-28 | 3.5 | [5 empty] | 0
| 9:00 | 2022-04-29 | 2.2 | [5 empty] | 0
| 9:00 | 2022-04-30 | 0 | [5 empty] | 0
| 9:00 | 2022-05-01 | 0 | [5 empty] | 0
| 9:00 | 2022-05-02 | 0 | [5 empty] | 0
| 9:00 | 2022-05-03 | 0 | [5 empty] | 0
| 9:00 | 2022-05-04 | 0 | [5 empty] | 0
| 9:00 | 2022-05-05 | 0 | [5 empty] | 0
| 9:00 | 2022-05-06 | 0 | [5 empty] | 0
| 9:00 | 2022-05-07 | 0 | [5 empty] | 0
| 9:00 | 2022-05-08 | 0 | [5 empty] | 0
| 9:00 | 2022-05-09 | 0 | [5 empty] | 0
| 9:00 | 2022-05-10 | 0 | [5 empty] | 0
| 9:00 | 2022-05-11 | 0 | [5 empty] | 0
| 9:00 | 2022-05-12 | 10 | [5 empty] | 0
704 | 9:00 | 2022-05-13 | 6.5 | 1043.88 | 1330.9 | 13.79 | 652.2 | 0.6511 | 0
708 | 9:00 | 2022-05-14 | 2.2 | 1050.92 | 1311.7 | 14.62 | 642.7 | 0.6429 | 0
712 | 9:00 | 2022-05-15 | 6.2 | 1056.15 | 1297.4 | 15.25 | 635.7 | 0.6367 | 0
716 | 9:00 | 2022-05-16 | 0.1 | 1053.38 | 1300.8 | 14.29 | 637.4 | 0.6367 | 0
720 | 9:00 | 2022-05-17 | 0 | 1046.13 | 1301.1 | 14.34 | 637.5 | 0.637 | 0
724 | 9:00 | 2022-05-18 | 8.2 | 1046.01 | 1297.5 | 15.82 | 635.8 | 0.6378 | 0
728 | 9:00 | 2022-05-19 | 1.2 | 1052.58 | 1301.9 | 16.03 | 637.9 | 0.6404 | 0
732 | 9:00 | 2022-05-20 | 1.3 | 1055.02 | 1300.7 | 16.73 | 637.4 | 0.6409 | 0
736 | 9:00 | 2022-05-21 | 3.3 | 1053.25 | 1303.5 | 15.83 | 638.7 | 0.6408 | 0
740 | 9:00 | 2022-05-22 | 0 | 1041.05 | 1286.7 | 15.47 | 630.5 | 0.6317 | 0
744 | 9:00 | 2022-05-23 | 37.6 | 1041.68 | 1298.5 | 15.17 | 636.2 | 0.6372 | 0
748 | 9:00 | 2022-05-24 | 34.5 | 1053.63 | 1306 | 15.66 | 640 | 0.6419 | 1.6
752 | 9:00 | 2022-05-25 | 1.6 | 1065.15 | 1313.2 | 15.41 | 643.5 | 0.6451 | 0
756 | 9:00 | 2022-05-26 | 0 | 1064.47 | 1365.5 | 14.34 | 669.1 | 0.6699 | 0
760 | 9:00 | 2022-05-27 | 0 | 1063.1 | 1412.7 | 14.15 | 692.2 | 0.6937 | 0
764 | 9:00 | 2022-05-28 | 0 | 1060.9 | 1483.6 | 14.07 | 727 | 0.7299 | 0
768 | 9:00 | 2022-05-29 | 0 | 1067.06 | 1543.3 | 13.1 | 756.2 | 0.7582 | 0
772 | 9:00 | 2022-05-30 | 0 | 1071.4 | 1565.4 | 11.82 | 767.1 | 0.7658 | 0
776 | 9:00 | 2022-05-31 | 0 | 1069.94 | 1569.4 | 12.58 | 769 | 0.7701 | 0
780 | 9:00 | 2022-06-01 | 0 | 1068.11 | 1570.2 | 12.52 | 769.4 | 0.7704 | 0
784 | 9:00 | 2022-06-02 | 2.6 | 1066.56 | 1565.2 | 12.77 | 766.9 | 0.7685 | 0
788 | 9:00 | 2022-06-03 | 3.2 | 1071.74 | 1560.7 | 12.87 | 764.8 | 0.7665 | 0
792 | 9:00 | 2022-06-04 | 0 | 1073.32 | 1531 | 11.84 | 750.2 | 0.7483 | 0
796 | 9:00 | 2022-06-05 | 0 | 1072.97 | 1471.3 | 11.45 | 720.9 | 0.7167 | 0
800 | 9:00 | 2022-06-06 | 0 | 1072.81 | 1387.8 | 11.86 | 680 | 0.6754 | 0
804 | 9:00 | 2022-06-07 | 0 | 1073.05 | 1305.8 | 11.3 | 639.9 | 0.6323 | 0
808 | 9:00 | 2022-06-08 | 0 | 1066.08 | 1239.3 | 11.75 | 607.2 | 0.5999 | 0
812 | 9:00 | 2022-06-09 | 4.7 | 1064.8 | 1197.2 | 12.87 | 586.6 | 0.5811 | 0
816 | 9:00 | 2022-06-10 | 3 | 1060.88 | 999.9 | 14.14 | 489.9 | 0.4839 | 0
820 | 9:00 | 2022-06-11 | 22.6 | 1068.67 | 831.8 | 15.37 | 407.6 | 0.4013 | 0
824 | 9:00 | 2022-06-12 | 13.5 | 1069.81 | 840.6 | 15.39 | 411.9 | 0.4057 | 0
828 | 9:00 | 2022-06-13 | 6.4 | 1084.24 | 842.7 | 14.34 | 412.9 | 0.4055 | 0
832 | 9:00 | 2022-06-14 | 0.8 | 1088.72 | 845.3 | 14.75 | 414.2 | 0.4073 | 0
836 | 9:00 | 2022-06-15 | 4.2 | 1089.5 | 822.4 | 14.77 | 403 | 0.3959 | 0
840 | 9:00 | 2022-06-16 | 3.7 | 1090.22 | 826.6 | 14.46 | 405 | 0.3976 | 2.5
844 | 9:00 | 2022-06-17 | 0.6 | 1086.24 | 823.9 | 15.28 | 403.7 | 0.3973 | 0.8
848 | 9:00 | 2022-06-18 | 14.5 | 1093.04 | 811.6 | 14.95 | 397.7 | 0.3907 | 0
852 | 9:00 | 2022-06-19 | 1 | 1101.77 | 822.1 | 15.01 | 402.8 | 0.396 | 0
856 | 9:00 | 2022-06-20 | 22.8 | 1110.54 | 825.3 | 15.25 | 404.4 | 0.3979 | 0
860 | 9:00 | 2022-06-21 | 1.4 | 1110.7 | 825.7 | 15.55 | 404.6 | 0.3984 | 0
864 | 9:00 | 2022-06-22 | 0.6 | 1110.39 | 827.3 | 15.73 | 405.4 | 0.3994 | 0
868 | 9:00 | 2022-06-23 | 2.1 | 1112.54 | 829 | 15.76 | 406.2 | 0.4003 | 0
872 | 9:00 | 2022-06-24 | 5.4 | 1118.28 | 819.4 | 15.21 | 401.5 | 0.3949 | 0
876 | 9:00 | 2022-06-25 | 0.1 | 1117.33 | 816.8 | 14.94 | 400.2 | 0.3933 | 0
880 | 9:00 | 2022-06-26 | 0 | 1115.95 | 817 | 14.69 | 400.3 | 0.3931 | 0
884 | 9:00 | 2022-06-27 | 0 | 1116.09 | 818 | 15.07 | 400.8 | 0.394 | 0
888 | 9:00 | 2022-06-28 | 0.1 | 1121.48 | 820.5 | 14.63 | 402 | 0.3948 | 0
892 | 9:00 | 2022-06-29 | 0 | 1122.6 | 824.5 | 13.68 | 404 | 0.3956 | 0
896 | 9:00 | 2022-06-30 | 0 | 1120.97 | 824.8 | 13.43 | 404.2 | 0.3954 | 0.7
900 | 9:00 | 2022-07-01 | 0 | 1120.27 | 824.7 | 13.6 | 404.1 | 0.3956 | 0.8
904 | 9:00 | 2022-07-02 | 0 | 1118.78 | 796.8 | 13.55 | 390.4 | 0.3816 | 0
908 | 9:00 | 2022-07-03 | 0 | 1115.77 | 791.3 | 13.35 | 387.7 | 0.3786 | 0
912 | 9:00 | 2022-07-04 | 0 | 1108.79 | 802.1 | 13.08 | 393 | 0.3836 | 0
916 | 9:00 | 2022-07-05 | 3.7 | 1103.17 | 804.4 | 14.02 | 394.2 | 0.386 | 0
920 | 9:00 | 2022-07-06 | 3 | 1112.39 | 816.8 | 13.2 | 400.2 | 0.3911 | 0
924 | 9:00 | 2022-07-07 | 0 | 1112.56 | 822.8 | 13.14 | 403.2 | 0.394 | 0
928 | 9:00 | 2022-07-08 | 0 | 1106.73 | 823 | 13.62 | 403.3 | 0.3947 | 0
932 | 9:00 | 2022-07-09 | 0 | 1097.66 | 818.4 | 14.01 | 401 | 0.393 | 0
936 | 9:00 | 2022-07-10 | 21.2 | 1105.49 | 826.1 | 13.7 | 404.8 | 0.3964 | 2
940 | 9:00 | 2022-07-11 | 6.1 | 1116.69 | 820.3 | 13.39 | 401.9 | 0.3931 | 3.8
944 | 9:00 | 2022-07-12 | 0.1 | 1110.94 | 824.5 | 13.26 | 404 | 0.395 | 0
948 | 9:00 | 2022-07-13 | 0 | 1107.16 | 825.3 | 13.22 | 404.4 | 0.3953 | 0
952 | 9:00 | 2022-07-14 | 2.3 | 1098.67 | 822.2 | 14.24 | 402.9 | 0.3952 | 0.8
956 | 9:00 | 2022-07-15 | 14.7 | 1106.66 | 814.2 | 14.1 | 399 | 0.391 | 0.4
960 | 9:00 | 2022-07-16 | 1.2 | 1110.08 | 814.2 | 14.71 | 399 | 0.3917 | 4.4
964 | 9:00 | 2022-07-17 | 0.2 | 1105.9 | 814.1 | 14.82 | 398.9 | 0.3918
968 | 9:00 | 2022-07-18 | 11.7 | 1102.99 | 810.2 | 14.38 | 397 | 0.3893
972 | 9:00 | 2022-07-19 | 0.2 | 1109.04 | 809.1 | 14.02 | 396.5 | 0.3884
976 | 9:00 | 2022-07-20 | 0.1 | 1101.79 | 809.8 | 14.61 | 396.8 | 0.3894
980 | 9:00 | 2022-07-21 | 23.2 | 1099.66 | 813.1 | 14.82 | 398.4 | 0.3913
984 | 9:00 | 2022-07-22 | 5 | 1111.71 | 811.3 | 14.77 | 397.5 | 0.3903
988 | 9:00 | 2022-07-23 | 27.1 | 1103.23 | 814.8 | 14.88 | 399.2 | 0.3922
992 | 9:00 | 2022-07-24 | 21.3 | 1117.64 | 820.6 | 14 | 402.1 | 0.394
996 | 9:00 | 2022-07-25 | 0.4 | 1120 | 822.9 | 14.55 | 403.2 | 0.3959
1000 | 9:00 | 2022-07-26 | 1.1 | 1117.06 | 822.8 | 14.54 | 403.2 | 0.3958
1004 | 9:00 | 2022-07-27 | 11.9 | 1124.48 | 832.1 | 14.37 | 407.7 | 0.4002
1008 | 9:00 | 2022-07-28 | 0.2 | 1116.58 | 837.9 | 14.77 | 410.6 | 0.4036
1012 | 9:00 | 2022-07-29 | 16 | 1118.09 | 831.1 | 15.08 | 407.2 | 0.4006
1016 | 9:00 | 2022-07-30 | 4.4 | 1122.47 | 837.4 | 14.12 | 410.3 | 0.4026
1020 | 9:00 | 2022-07-31 | 2.7 | 1123.28 | 838.9 | 14.31 | 411.1 | 0.4035
1024 | 9:00 | 2022-08-01 | 2.4 | 1102.32 | 852.1 | 14.24 | 417.5 | 0.41
1028 | 9:00 | 2022-08-02 | 11.3 | 1103.72 | 874.9 | 13.85 | 428.7 | 0.4209
1032 | 9:00 | 2022-08-03 | 17.9 | 1105.99 | 903.2 | 13.49 | 442.6 | 0.4345

## Rainfall data from BOM (hidden)
|  | Jan | Feb | Mar | Apr | May | Jun | Jul | Aug | Sep | Oct | Nov | Dec
1 | 1st | 0 | 0 | 0 | 0 | 0 | 0 | 0 | 2.4 | 0 | 0
2 | 2nd | 0 | 0 | 2.5 | 0 | 0 | 2.6 | 0 | 11.3 | 0 | 0
3 | 3rd | 0 | 0 | 0.8 | 0.2 | 0 | 3.2 | 0 | 17.9 | 3.2 | 0
4 | 4th | 0 | 0 | 0 | 0 | 0 | 0 | 0 | 21.1 | 0.2 | 0
5 | 5th | 0 | 0 | 0 | 0 | 0 | 0 | 3.7 | 1.4 | 17.1 | 8.6
6 | 6th | 0 | 0 | 0 | 0 | 0 | 0 | 3 | 3.5 | 8.8 | 0.2
7 | 7th | 0 | 1.6 | 0 | 0 | 0 | 0 | 0 | 24.6 | 4.7 | 0
8 | 8th | 0 | 0 | 0 | 0 | 0 | 0 | 0 | 0.8 | 1.5 | 0
9 | 9th | 0 | 0 | 0 | 8.5 | 0 | 4.7 | 0 | 21.4 | 0 | 0
10 | 10th | 0 | 0 | 0 | 0.1 | 0 | 3 | 21.2 | 7.4 | 0 | 0.5
11 | 11th | 0 | 0 | 0 | 7.8 | 0 | 22.6 | 6.1 | 0 | 0 | 0.2
12 | 12th | 0 | 0 | 0 | 2 | 10 | 13.5 | 0.1 | 0 | 0 | 0
13 | 13th | 0 | 0 | 0 | 0 | 6.5 | 6.4 | 0 | 0 | 19.8 | 0
14 | 14th | 0 | 0 | 0 | 0 | 2.2 | 0.8 | 2.3 | 14.1 | 7 | 0
15 | 15th | 0 | 0 | 0 | 0 | 6.2 | 4.2 | 14.7 | 0 | 4.1 | 0
16 | 16th | 0 | 0 | 0.7 | 0 | 0.1 | 3.7 | 1.2 | 12.3 | 0.6 | 0
17 | 17th | 0 | 0 | 0.8 | 0 | 0 | 0.6 | 0.2 | 20.5 | 0 | 4.1
18 | 18th | 0 | 0 | 0 | 0 | 8.2 | 14.5 | 11.7 | 11 | 0.3 | 0
19 | 19th | 0 | 0 | 0 | 0 | 1.2 | ↓ | 0.2 | 0 | 12.5 | 0
20 | 20th | 0 | 0 | 0 | 0 | 1.3 | 23.82 days | 0.1 | 0 | 1.2 | 0
21 | 21st | 0 | 0 | 0 | 0 | 3.3 | 1.4 | 23.2 | 0 | 0.3 | 1.4
22 | 22nd | 0 | 0 | 0 | 0 | 0 | 0.6 | 5 | 0 | 2.2 | 1.5
23 | 23rd | 0 | 0 | 0 | 0 | 37.6 | 2.1 | 27.1 | 0 | 0 | 0.1
24 | 24th | 0 | 0 | 0 | 0 | 34.5 | 5.4 | 21.3 | 0 | 3.8 | 9.2
25 | 25th | 0 | 0 | 0 | 0 | 1.6 | 0.1 | 0.4 | 0 | 0.2
26 | 26th | 0 | 0 | 2 | 10.8 | 0 | 0 | 1.1 | 0 | 0
27 | 27th | 0 | 0 | 3.8 | 3.1 | 0 | 0 | 11.9 | 4.1 | 0
28 | 28th | 0 | 0 | 0 | 3.5 | 0 | 0.1 | 0.2 | 5.5 | 0
29 | 29th | 0 |  | 0 | 2.2 | 0 | 0 | 16 | 0.2 | 0
30 | 30th | 0 |  | 0.8 | 0 | 0 | 0 | 4.4 | 0 | 0
31 | 31st | Jan: 0; Mar: 0.4; May: 0; Jul: 2.7; Aug: 0
| Highest Daily | 0 | 1.6 | 3.8 | 10.8 | 37.6 | 22.6 | 27.1 | 24.6 | 19.8 | 9.2
| Monthly Total | 0 | 1.6 | 11.8 | 38.2 | 112.7 | 113.3 | 177.8 | 179.5 | 87.5