## FINAL DATA
Lake Richmond
Contour Note | Contour mAHD | Volume m3 | Area m2
Historical high water level | 1.8 | 2842637.538 | 582018
| 1.7 | 2785191.666 | 566956
| 1.6 | 2729242.5283 | 552128
High Water Level | 1.5 | 2674776.6011 | 537356.2
| 1.4 | 2621851.5261 | 521073.5
| 1.3 | 2570555.674 | 504872.8
| 1.2 | 2520872.9139 | 488817.5
| 1.1 | 2472788.5393 | 472891.8
| 1 | 2426290.6981 | 457107.1
| 0.9 | 2381364.1125 | 441460
| 0.8 | 2337996.0832 | 425945.7
| 0.7 | 2296171.5147 | 410571
| 0.6 | 2255877.7411 | 395324.5
| 0.5 | 2217101.7163 | 380225
| 0.4 | 2179829.2396 | 365256.4
| 0.3 | 2144047.6238 | 350425
Low Water Level | 0.2 | 2109747.8674 | 329200
| 0.1 | 2077608.6095 | 314043.5
| 0 | 2046870.8994 | 300776.6

## LR-Topo-Data
Area calculations converting contours to polygons for geometry
|  |  |  | calculated using erroneous TIN (with drains) |  | Corrected TIN (excluding drains)
Id | Contour | Feature | Contour-m | Volume m3 | Area m2 | Volume m3 | Area m2 | ID | mAHD | Area_m2 |  | mAHD | Area_m2 | mAHD | area
0 | 0 | Zero level? | 0 |  |  |  |  | 339 | 1.5 | 537356.2 | Low Water Level | 0.2 | 1093 | 1.6 | 552128
0 | -10 | Central basin | -10 |  |  |  |  | 338 | 1.4 | 521073.5 | Low Water Level | 0.2 | 48287 | 1.7 | 566956
0 | -12 |  | -12 |  |  |  |  | 336 | 1.3 | 504872.8 | Low Water Level | 0.2 | 361 | 1.8 | 582018
0 | -14 |  | -14 |  |  |  |  | 334 | 1.2 | 488817.5 | Low Water Level | 0.2 | 90137
0 | -14 |  | -14 |  |  |  |  | 331 | 1.1 | 472891.8 | Low Water Level | 0.2 | 10107
0 | -2 |  | -2 |  |  |  |  | 329 | 1 | 457107.1 | fill |  | 179215
23 | -4 |  | -4 |  |  |  |  | 328 | 0.9 | 441460
21 | -6 |  | -6 |  |  |  |  | 324 | 0.8 | 425945.7
18 | -8 |  | -8 |  |  |  |  | 323 | 0.7 | 410571
3 | 0 | Slope Break | -0.5 |  |  |  |  | 320 | 0.6 | 395324.5
0 | 0 | High Water Level | 1.5 | 2709920.2414 |  | 2674776.6011 | 537356.2 | 319 | 0.5 | 380225
|  |  | 1.4 | 2651446.4322 |  | 2621851.5261 | 521073.5 | 317 | 0.4 | 365256.4
|  |  | 1.3 | 2596389.3768 |  | 2570555.674 | 504872.8 | 316 | 0.3 | 350425
|  |  | 1.2 | 2544103.4752 |  | 2520872.9139 | 488817.5 |  | 0.2 | 329200
|  |  | 1.1 | 2494207.4802 |  | 2472788.5393 | 472891.8 | 309 | 0.1 | 314043.5
|  |  | 1 | 2446313.4135 |  | 2426290.6981 | 457107.1 | 308 | 0 | 300776.6
|  |  | 0.9 | 2400158.6679 |  | 2381364.1125 | 441460
|  |  | 0.8 | 2355406.2305 |  | 2337996.0832 | 425945.7
|  |  | 0.7 | 2311896.7533 |  | 2296171.5147 | 410571
|  |  | 0.6 | 2269764.5951 |  | 2255877.7411 | 395324.5
|  |  | 0.5 | 2228939.2582 |  | 2217101.7163 | 380225
|  |  | 0.4 | 2189272.5201 |  | 2179829.2396 | 365256.4
|  |  | 0.3 | 2150649.4506 |  | 2144047.6238 | 350425
0 | 0 | Low Water Level | 0.2 | 2113046.3005 |  | 2109747.8674 | 329200
|  |  | 0.1 | 2078487.8017 |  | 2077608.6095 | 314043.5
|  |  | 0 | 2047465.8051 |  | 2046870.8994 | 300776.6

## SAGA-Run
Parameters
Connections: Connections
Parameters
Grids: No objects
Files: D:\QGIS\HGE\Lake-Richmond\TopoEx-400x500-DEM-Clip.tif
Select from Multiple Bands: yes
Transformation: yes
Interpolation: B-Spline Interpolation
loading: D:\QGIS\HGE\Lake-Richmond\TopoEx-400x500-DEM-Clip.tif
Driver: GTiff
Bands: 1
Rows: 429
Columns: 497
Transformation:
x' = 378535.658577 + x * 2.017591 + y * 0.000000
y' = 6427639.005102 + x * 0.000000 + y * -2.020446
warning: top-to-bottom and left-to-right cell sizes differ.
using cellsize: 2.017591
Parameters
Grids: 1 object (TopoEx-400x500-DEM-Clip)
Files: D:\QGIS\HGE\Lake-Richmond\TopoEx-400x500-DEM-Clip.tif
Select from Multiple Bands: yes
Transformation: yes
Interpolation: B-Spline Interpolation
loading: D:\QGIS\HGE\Lake-Richmond\TopoEx-400x500-DEM-Clip.tif
Driver: GTiff
Bands: 1
Rows: 429
Columns: 497
Transformation:
x' = 378535.658577 + x * 2.017591 + y * 0.000000
y' = 6427639.005102 + x * 0.000000 + y * -2.020446
warning: top-to-bottom and left-to-right cell sizes differ.
using cellsize: 2.017591
[2018-07-12/12:24:47] Executing tool: Grid Volume
Parameters
Grid system: 2.017591; 430x 499y; 378536.667372x 6426633.832975y
Grid: TopoEx-400x500-DEM-Clip
Method: Count Only Below Base Level
Base Level: 0.200000
[2018-07-12/12:24:47] Volume: 2113046.300471
[2018-07-12/12:25:44] Tool execution succeeded
[2018-07-12/12:57:17] Executing tool: Grid Volume
Parameters
Grid system: 2.017591; 430x 499y; 378536.667372x 6426633.832975y
Grid: TopoEx-400x500-DEM-Clip
Method: Count Only Below Base Level
Base Level: 0.100000
[2018-07-12/12:57:17] Volume: 2078487.801707
[2018-07-12/12:57:20] Tool execution succeeded
[2018-07-12/12:57:48] Executing tool: Grid Volume
Parameters
Grid system: 2.017591; 430x 499y; 378536.667372x 6426633.832975y
Grid: TopoEx-400x500-DEM-Clip
Method: Count Only Below Base Level
Base Level: 0.000000
[2018-07-12/12:57:48] Volume: 2047465.805058
[2018-07-12/12:57:49] Tool execution succeeded
[2018-07-12/12:58:17] Executing tool: Grid Volume
Parameters
Grid system: 2.017591; 430x 499y; 378536.667372x 6426633.832975y
Grid: TopoEx-400x500-DEM-Clip
Method: Count Only Below Base Level
Base Level: 0.300000
[2018-07-12/12:58:17] Volume: 2150649.450636
[2018-07-12/12:58:21] Tool execution succeeded
[2018-07-12/12:59:57] Executing tool: Grid Volume
Parameters
Grid system: 2.017591; 430x 499y; 378536.667372x 6426633.832975y
Grid: TopoEx-400x500-DEM-Clip
Method: Count Only Below Base Level
Base Level: 0.400000
[2018-07-12/12:59:57] Volume: 2189272.520106
[2018-07-12/13:00:02] Tool execution succeeded
[2018-07-12/13:00:08] Executing tool: Grid Volume
Parameters
Grid system: 2.017591; 430x 499y; 378536.667372x 6426633.832975y
Grid: TopoEx-400x500-DEM-Clip
Method: Count Only Below Base Level
Base Level: 0.500000
[2018-07-12/13:00:08] Volume: 2228939.258157
[2018-07-12/13:00:10] Tool execution succeeded
[2018-07-12/13:00:16] Executing tool: Grid Volume
Parameters
Grid system: 2.017591; 430x 499y; 378536.667372x 6426633.832975y
Grid: TopoEx-400x500-DEM-Clip
Method: Count Only Below Base Level
Base Level: 0.600000
[2018-07-12/13:00:16] Volume: 2269764.595078
[2018-07-12/13:00:17] Tool execution succeeded
[2018-07-12/13:00:31] Executing tool: Grid Volume
Parameters
Grid system: 2.017591; 430x 499y; 378536.667372x 6426633.832975y
Grid: TopoEx-400x500-DEM-Clip
Method: Count Only Below Base Level
Base Level: 0.700000
[2018-07-12/13:00:31] Volume: 2311896.753344
[2018-07-12/13:00:33] Tool execution succeeded
[2018-07-12/13:00:41] Executing tool: Grid Volume
Parameters
Grid system: 2.017591; 430x 499y; 378536.667372x 6426633.832975y
Grid: TopoEx-400x500-DEM-Clip
Method: Count Only Below Base Level
Base Level: 0.800000
[2018-07-12/13:00:41] Volume: 2355406.230510
[2018-07-12/13:00:43] Tool execution succeeded
[2018-07-12/13:00:53] Executing tool: Grid Volume
Parameters
Grid system: 2.017591; 430x 499y; 378536.667372x 6426633.832975y
Grid: TopoEx-400x500-DEM-Clip
Method: Count Only Below Base Level
Base Level: 0.900000
[2018-07-12/13:00:53] Volume: 2400158.667855
[2018-07-12/13:00:57] Tool execution succeeded
[2018-07-12/13:01:03] Executing tool: Grid Volume
Parameters
Grid system: 2.017591; 430x 499y; 378536.667372x 6426633.832975y
Grid: TopoEx-400x500-DEM-Clip
Method: Count Only Below Base Level
Base Level: 1.000000
[2018-07-12/13:01:03] Volume: 2446313.413522
[2018-07-12/13:01:05] Tool execution succeeded
[2018-07-12/13:01:14] Executing tool: Grid Volume
Parameters
Grid system: 2.017591; 430x 499y; 378536.667372x 6426633.832975y
Grid: TopoEx-400x500-DEM-Clip
Method: Count Only Below Base Level
Base Level: 1.100000
[2018-07-12/13:01:14] Volume: 2494207.480248
[2018-07-12/13:01:15] Tool execution succeeded
[2018-07-12/13:01:22] Executing tool: Grid Volume
Parameters
Grid system: 2.017591; 430x 499y; 378536.667372x 6426633.832975y
Grid: TopoEx-400x500-DEM-Clip
Method: Count Only Below Base Level
Base Level: 1.200000
[2018-07-12/13:01:22] Volume: 2544103.475201
[2018-07-12/13:01:24] Tool execution succeeded
[2018-07-12/13:01:31] Executing tool: Grid Volume
Parameters
Grid system: 2.017591; 430x 499y; 378536.667372x 6426633.832975y
Grid: TopoEx-400x500-DEM-Clip
Method: Count Only Below Base Level
Base Level: 1.300000
[2018-07-12/13:01:31] Volume: 2596389.376824
[2018-07-12/13:01:32] Tool execution succeeded
[2018-07-12/13:01:39] Executing tool: Grid Volume
Parameters
Grid system: 2.017591; 430x 499y; 378536.667372x 6426633.832975y
Grid: TopoEx-400x500-DEM-Clip
Method: Count Only Below Base Level
Base Level: 1.400000
[2018-07-12/13:01:39] Volume: 2651446.432241
[2018-07-12/13:01:40] Tool execution succeeded
[2018-07-12/13:01:49] Executing tool: Grid Volume
Parameters
Grid system: 2.017591; 430x 499y; 378536.667372x 6426633.832975y
Grid: TopoEx-400x500-DEM-Clip
Method: Count Only Below Base Level
Base Level: 1.500000
[2018-07-12/13:01:49] Volume: 2709920.241367
[2018-07-12/13:01:51] Tool execution succeeded

## SAGA-RUN-noDrain-TIN
Parameters
Connections: Connections
Parameters
Grids: No objects
Files: D:\QGIS\HGE\LR-2\no-Drain-points-TIN.asc
Select from Multiple Bands: yes
Transformation: yes
Interpolation: B-Spline Interpolation
loading: D:\QGIS\HGE\LR-2\no-Drain-points-TIN.asc
Driver: AAIGrid
Bands: 1
Rows: 300
Columns: 300
Transformation:
x' = 378536.000000 + x * 2.883330 + y * 0.000000
y' = 6427640.001000 + x * 0.000000 + y * -3.366670
warning: top-to-bottom and left-to-right cell sizes differ.
using cellsize: 2.883330
[2018-07-13/14:38:36] Executing tool: Grid Volume
Parameters
Grid system: 2.88333; 301x 351y; 378537.441665x 6426628.316665y
Grid: no-Drain-points-TIN
Method: Count Only Below Base Level
Base Level: 1.500000
[2018-07-13/14:38:36] Volume: 2674776.601100
[2018-07-13/14:38:43] Tool execution succeeded
[2018-07-13/14:39:06] Executing tool: Grid Volume
Parameters
Grid system: 2.88333; 301x 351y; 378537.441665x 6426628.316665y
Grid: no-Drain-points-TIN
Method: Count Only Below Base Level
Base Level: 1.400000
[2018-07-13/14:39:06] Volume: 2621851.526052
[2018-07-13/14:39:06] Tool execution succeeded
[2018-07-13/14:39:16] Executing tool: Grid Volume
Parameters
Grid system: 2.88333; 301x 351y; 378537.441665x 6426628.316665y
Grid: no-Drain-points-TIN
Method: Count Only Below Base Level
Base Level: 1.300000
[2018-07-13/14:39:16] Volume: 2570555.673985
[2018-07-13/14:39:21] Tool execution succeeded
[2018-07-13/14:39:30] Executing tool: Grid Volume
Parameters
Grid system: 2.88333; 301x 351y; 378537.441665x 6426628.316665y
Grid: no-Drain-points-TIN
Method: Count Only Below Base Level
Base Level: 1.200000
[2018-07-13/14:39:30] Volume: 2520872.913897
[2018-07-13/14:39:31] Tool execution succeeded
[2018-07-13/14:39:39] Executing tool: Grid Volume
Parameters
Grid system: 2.88333; 301x 351y; 378537.441665x 6426628.316665y
Grid: no-Drain-points-TIN
Method: Count Only Below Base Level
Base Level: 1.100000
[2018-07-13/14:39:39] Volume: 2472788.539347
[2018-07-13/14:39:40] Tool execution succeeded
[2018-07-13/14:39:48] Executing tool: Grid Volume
Parameters
Grid system: 2.88333; 301x 351y; 378537.441665x 6426628.316665y
Grid: no-Drain-points-TIN
Method: Count Only Below Base Level
Base Level: 1.000000
[2018-07-13/14:39:48] Volume: 2426290.698132
[2018-07-13/14:39:49] Tool execution succeeded
[2018-07-13/14:39:59] Executing tool: Grid Volume
Parameters
Grid system: 2.88333; 301x 351y; 378537.441665x 6426628.316665y
Grid: no-Drain-points-TIN
Method: Count Only Below Base Level
Base Level: 0.900000
[2018-07-13/14:39:59] Volume: 2381364.112469
[2018-07-13/14:40:01] Tool execution succeeded
[2018-07-13/15:00:26] Executing tool: Grid Volume
Parameters
Grid system: 2.88333; 301x 351y; 378537.441665x 6426628.316665y
Grid: no-Drain-points-TIN
Method: Count Only Below Base Level
Base Level: 0.800000
[2018-07-13/15:00:27] Volume: 2337996.083174
[2018-07-13/15:00:27] Tool execution succeeded
[2018-07-13/15:00:35] Executing tool: Grid Volume
Parameters
Grid system: 2.88333; 301x 351y; 378537.441665x 6426628.316665y
Grid: no-Drain-points-TIN
Method: Count Only Below Base Level
Base Level: 0.700000
[2018-07-13/15:00:35] Volume: 2296171.514700
[2018-07-13/15:00:35] Tool execution succeeded
[2018-07-13/15:00:45] Executing tool: Grid Volume
Parameters
Grid system: 2.88333; 301x 351y; 378537.441665x 6426628.316665y
Grid: no-Drain-points-TIN
Method: Count Only Below Base Level
Base Level: 0.600000
[2018-07-13/15:00:45] Volume: 2255877.741106
[2018-07-13/15:00:46] Tool execution succeeded
[2018-07-13/15:00:55] Executing tool: Grid Volume
Parameters
Grid system: 2.88333; 301x 351y; 378537.441665x 6426628.316665y
Grid: no-Drain-points-TIN
Method: Count Only Below Base Level
Base Level: 0.500000
[2018-07-13/15:00:55] Volume: 2217101.716278
[2018-07-13/15:00:57] Tool execution succeeded
[2018-07-13/15:01:06] Executing tool: Grid Volume
Parameters
Grid system: 2.88333; 301x 351y; 378537.441665x 6426628.316665y
Grid: no-Drain-points-TIN
Method: Count Only Below Base Level
Base Level: 0.400000
[2018-07-13/15:01:06] Volume: 2179829.239601
[2018-07-13/15:01:07] Tool execution succeeded
[2018-07-13/15:01:15] Executing tool: Grid Volume
Parameters
Grid system: 2.88333; 301x 351y; 378537.441665x 6426628.316665y
Grid: no-Drain-points-TIN
Method: Count Only Below Base Level
Base Level: 0.300000
[2018-07-13/15:01:15] Volume: 2144047.623831
[2018-07-13/15:01:16] Tool execution succeeded
[2018-07-13/15:01:25] Executing tool: Grid Volume
Parameters
Grid system: 2.88333; 301x 351y; 378537.441665x 6426628.316665y
Grid: no-Drain-points-TIN
Method: Count Only Below Base Level
Base Level: 0.200000
[2018-07-13/15:01:25] Volume: 2109747.867360
[2018-07-13/15:01:26] Tool execution succeeded
[2018-07-13/15:01:33] Executing tool: Grid Volume
Parameters
Grid system: 2.88333; 301x 351y; 378537.441665x 6426628.316665y
Grid: no-Drain-points-TIN
Method: Count Only Below Base Level
Base Level: 0.100000
[2018-07-13/15:01:33] Volume: 2077608.609482
[2018-07-13/15:01:33] Tool execution succeeded
[2018-07-13/15:01:40] Executing tool: Grid Volume
Parameters
Grid system: 2.88333; 301x 351y; 378537.441665x 6426628.316665y
Grid: no-Drain-points-TIN
Method: Count Only Below Base Level
Base Level: 0.000000
[2018-07-13/15:01:40] Volume: 2046870.899435
[2018-07-13/15:01:42] Tool execution succeeded
[2018-07-13/16:07:57] Executing tool: Grid Volume
Parameters
Grid system: 2.88333; 301x 351y; 378537.441665x 6426628.316665y
Grid: no-Drain-points-TIN
Method: Count Only Below Base Level
Base Level: 1.800000
[2018-07-13/16:07:57] Volume: 2842637.538018
[2018-07-13/16:07:59] Tool execution succeeded
[2018-07-13/16:12:56] Executing tool: Grid Volume
Parameters
Grid system: 2.88333; 301x 351y; 378537.441665x 6426628.316665y
Grid: no-Drain-points-TIN
Method: Count Only Below Base Level
Base Level: 1.700000
[2018-07-13/16:12:56] Volume: 2785191.665958
[2018-07-13/16:12:57] Tool execution succeeded
[2018-07-13/16:13:04] Executing tool: Grid Volume
Parameters
Grid system: 2.88333; 301x 351y; 378537.441665x 6426628.316665y
Grid: no-Drain-points-TIN
Method: Count Only Below Base Level
Base Level: 1.600000
[2018-07-13/16:13:05] Volume: 2729242.528263
[2018-07-13/16:13:08] Tool execution succeeded